## Menu
Road User Costs Knowledge System (RUCKS)
HDM-4 RUC Model Version 2.00, February 18, 2010
Step | Inputs | Calculations | Outputs
1) | I-Vehicle Fleet & Country Data
I-Vehicle Fleet Calibration
|  | Road User Costs | O-Road User Costs
2) | I-Road Characteristics |  | O-Resources and Performance
O-Emissions
|  | Sensitivity Analysis | O-Roughness Sensitivity
3) | I-Sensitivity Parameters |  | O-Speed Limit Sensitivity
O-Traffic Sensitivity
O-RONET RUC Coefficients
O-Charts One Vehicle
O-Charts All Vehicles
Network Road User Costs
4) | I-Network Characteristics |  | O-Network Road User Costs
Cost Benefit Analysis
5) | I-Cost Benefit Analysis Data |  | O-Cost Benefit Analysis Results
Instructions
http://www.worldbank.org/transport

## Instructions
M
Instructions
HDM-4 Road User Costs Model
Version 2.0, February 18, 2010
The World Bank
This model is designed to calculate unit road user costs adopting the Highway Development and Management
Model (HDM-4) Version 2 equations for speeds, travel times, vehicle operating costs and emissions. Road
safety costs are computed following the International Road Assessment Programme methodology (iRAP).
Information regarding HDM-4 can be found at:
http://www.hdmglobal.com/
Information regarding iRAP can be found at:
http://irap.net/
The model has four evaluation options:
a) Calculate Road User Costs - used to compute unit road user costs and emissions for one road section
with 1 km length. Detailed results are presented for this road section.
b) Calculate Sensitivity Analysis - used to perform a sensitivity analysis on (i) roughness, (ii) speed limit, and
(iii) traffic. This option also computes the Road Network Evaluation Tools Model (RONET) fleet road user costs
coefficients and presents some graphs. The calculations are done for the road defined on the previous option.
c) Calculate Network Road User Costs - used to compute unit road user costs and CO2 emissions and total
road user costs, CO2 emissions and casualties for a network of road sections with different length and
condition and traffic characteristics.
d) Compute Cost Benefit Analysis - used to perform a basic cost benefit analysis of a project considering
two project alternatives (with and without the project).
To move to a different input or output worksheet, use the hyperlinks at the main menu and to return to the main
menu, press the hyperlink "M" located at the top left side of all worksheets. Print a worksheet using the Excel
print option. Enter all input data on cells with a yellow background and you should not modify any other cells.
To use the model, follow the steps below:
Step 0 - Enable Excel macros when asked opening the workbook. On 2003 Excel, the Excel macro Security
level should be set to medium by going to Tools/Options/Security/Macro Security/Security Level. On 2007
Excel, go to Excel Office Button/Excel Options/Trust Center/Trust Center Settings/Macro Settings to select
Disable all macros with notification.
Step 1 - Go to the Vehicle Fleet & Country Data worksheet and enter the vehicle fleet unit costs and basic
characteristics. Note that if you don't want to evaluate a particular vehicle type, set the corresponding new
vehicle cost and other costs to zero.
Step 2 - Go to the Vehicle Fleet Calibration worksheet and optionally change the default vehicle fleet
HDM-4 calibration parameters, which represent modern technology vehicles.
a) If you want to Calculate Road User Costs.
Step 3 - Go to the Road Characteristics worksheet and enter the characteristics of the road to be evaluated.
Here you will see at the bottom of the worksheet some suggested default values for typical road classes.
Step 4 - Press the button "Calculate Road User Costs" to compute the corresponding unit road user costs and
emissions. Wait for the message indicating that the calculations were done.
Step 5 - View, at the Road User Costs worksheet, the resulting unit road user costs and speeds. View
at the Resources and Performance worksheet the resulting consumption of resources and vehicle performance.
View at the Emissions worksheet the resulting emissions.
b) If you want to Calculate Sensitivity Analysis.
Step 6 - Perform Steps 1 to 3 and go to the Sensitivity Parameters worksheet to optionally modify the
sensitivity table's parameters.
Step 7 - Press the button "Calculate Sensitivity Analysis" to compute the corresponding sensitivity analysis
results. Wait for the message indicating that the calculations were done.
Step 8 - View at the Roughness Sensitivity worksheet, the roughness sensitivity table and cubic polynomials
relating roughness to unit road user costs for the given input daily traffic and speed limit. View at the Speed
Limit Sensitivity worksheet, the speed limit sensitivity table and cubic polynomials relating speed limit to unit
road user costs for the given input daily traffic and roughness. View at the Traffic Sensitivity, worksheet the
unit road user costs sensitivity table to traffic levels defined at the Sensitivity Parameters worksheet for
the given input roughness and speed limit. View at the RONET RUC Coefficients worksheet, the average
vehicle fleet unit road user costs sensitivity to roughness for each traffic level (T1 to T9) and traffic composition
defined at the Sensitivity Parameters worksheet. Information regarding RONET can be found at:
http://go.worldbank.org/A2QQYZNFM0
View at the Charts One Vehicle worksheet, charts presenting the road user costs of one vehicle, where you
need to select one vehicle. Here you can also view sensitivity charts. View at the Charts All Vehicles worksheet,
charts presenting the road user costs, speeds and emissions of all vehicles, where you need to select a road
user costs, speed or emissions indicator.
To evaluate a new road repeat steps 1 to 8.
c) If you want to Calculate Network Road User Costs.
Step 9 - Perform steps 1 and 2 then go to the Network Characteristics worksheet to enter the road characteristics
of each road section to be evaluated. In this case, each road section is defined in one row, beginning on row 11.
You should fill all the input data for each road to be evaluated.
Step 10 - Press the button "Calculate Network RUC" to compute the corresponding network road user costs,
speeds, emissions and casualties. Wait for the message indicating that the calculations were done.
Step 11 - View, at the Network Road User Costs worksheet, for each road section on the network, the
resulting unit road user costs, speeds, CO2 emissions, fatalities and serious injuries.
d) If you want to Calculate Cost Benefit Analysis
Step 12 - Perform steps 1 and 2 then go to the Cost Benefit Analysis Data worksheet to enter the road traffic and
the yearly characteristics of the two project alternatives to be evaluated (without project alternative and with
project alternative) for a period of 20 years.
Step 13 - Press the button "Calculate Cost Benefit Analysis" to compute the corresponding cost benefit analysis
of the project being evaluated. Wait for the message indicating that the calculations were done.
Step 14 - View, at the Cost Benefit Analysis Results worksheet, the results of the cost benefit analysis.
For detailed instructions on running the model and a description of the input parameters, read the
"HDM-4 RUC Documentation (version 2.00).doc" Word file.
Disclaimer
The World Bank makes no warranty in terms of currentness, accuracy,
correctness, reliability or otherwise regarding the model. The user relies on the
products of the software and the results solely at his or her own risk. In no event will
the World Bank or anyone else who has been involved in the creation of this product
be liable for its application or misapplication in the field. The World Bank Reserves the
right to make revisions and changes from time to time without obligation to notify any
person of such revisions and changes.
Comments
Send comments or enquiries to:
Rodrigo Archondo-Callao
Senior Highway Engineer
World Bank
1818 H Street, N.W.
Washington, D.C., 20433 USA
E-mail: rarchondocallao@worldbank.org
Web: http://www.worldbank.org/highways

## I-Road Characteristics
M
Road Characteristics
| Road Condition |  |  | Road Geometry
| Road | Carriageway | Surface Code | Rise & | Number of | Horizontal | Super_
| Roughness | Width | (1-Paved / | Fall | Rise & Fall | Curvature | elevation | Altitude
| (IRI, m/km) | (m) | 2-Unpaved) | (m/km) | per km (#) | (degrees/km) | (%) | (m)
| 2 | 7 | 1 | 1 | 1 | 3 | 2 | 0
| Speed Adjustment Factors |  |  |  | Rolling Resistance Factors
| Speed | Speed Limit | Roadside | Non Motorized | Percent Time | Percent Time | Paved Roads
| Limit | Enforcement | Friction | Traffic Friction | Driven on | Driven on | Texture
| (km/hour) | (#) | (#) | (#) | Water (%) | Snow (%) | Depth (mm)
| 110 | 1.1 | 1 | 1 | 20 | 0 | 0.7
| Road Traffic |  |  | Vehicle Fleet Accident Rates
|  | Average |  |  |  |  | Serious
|  | Annual |  |  |  | Fatality | Injury
|  | Daily |  | Number per 100 million vehicle-km |  | 3 | 30
| Vehicle | Traffic
| Description | (AADT)
| Motorcycle | 10
| Car Small | 40
| Car Medium | 40
| Delivery Vehicle | 20
| Four-Wheel Drive | 20
| Truck Light | 10
| Truck Medium | 20
| Truck Heavy | 20
| Truck Articulated | 10
| Bus Light | 2
| Bus Medium | 6
| Bus Heavy | 2
| Total | 200
Traffic Flow Pattern
| Percentage of Annual Traffic on Each Period |  |  |  |  | Number of Hours Per Year on Each Period
| Period 1 | Period 2 | Period 3 | Period 4 | Period 5 | Period 1 | Period 2 | Period 3 | Period 4 | Period 5
| (%) | (%) | (%) | (%) | (%) | (#) | (#) | (#) | (#) | (#)
| 2.17 | 7.59 | 11.64 | 40.24 | 38.36 | 87.6 | 350.4 | 613.2 | 2978.4 | 4730.4
| 100 |  |  |  |  | 8760
| Speed Flow Type |  |  |  |  | Desired |  |  | Operating
|  | Free- |  | Jam |  | Speed | Acceleration |  | Speed | Acceleration
| Ultimate | Flow | Nominal | Speed at | Number of | Adjustment | Noise Parameters |  | Adjustment | Effects
| Capacity | Capacity | Capacity | Capacity | Lanes | Factor | zadral | zamaxr | Factor | (1-Yes,
| (pcse/hour/lane) | (pcse/hour/lane) | (pcse/hour/lane) | (km/hour) | (#) | (#) | (m/s2) | (m/s2) | (#) | 0-No)
| 1400 | 140 | 1260 | 25 | 2 | 1 | 0.1 | 0.65 | 1 | 0 |  | 0
HDM-4 Recommended Default Values
Paved Roads Roughness (IRI, m/km)
| Road |  | Primary | Secondary | Tertiary
| Condition |  | Roads | Roads | Roads
| Good |  | 2 | 3 | 4
| Fair |  | 4 | 5 | 6
| Poor |  | 6 | 7 | 8
| Bad |  | 8 | 9 | 10
|  |  | Rise & | Number of | Horizontal | Super_ |  | Speed | Speed Limit | Roadside | NMT
| Road |  | Fall | Rise & Fall | Curvature | elevation | Altitude | Limit | Enforcement | Friction | Friction
| Geometry |  | (m/km) | per km (#) | (deg/km) | (%) | (m) | (km/hour) | (#) | (#) | (#)
| Straight and level |  | 1 | 1 | 3 | 2 | 0 | 110 | 1.1 | 1 | 1
| Mostly straight and gently undulating |  | 10 | 2 | 15 | 2.5 | 0 | 100 | 1.1 | 1 | 1
| Bendy and generally level |  | 3 | 2 | 50 | 2.5 | 0 | 100 | 1.1 | 1 | 1
| Bendy and gently undulating |  | 15 | 2 | 75 | 3 | 0 | 80 | 1.1 | 1 | 1
| Bendy and severely undulating |  | 25 | 3 | 150 | 5 | 0 | 70 | 1.1 | 1 | 1
| Winding and gently undulating |  | 20 | 3 | 300 | 5 | 0 | 60 | 1.1 | 1 | 1
| Winding and severely undulating |  | 40 | 4 | 500 | 7 | 0 | 50 | 1.1 | 1 | 1
| Climate |  | Percent Time
| Temperature |  | Driven on | Driven on
| Classification |  | Water (%) | Snow (%)
| Tropical |  | 20 | 0
| Subtropical-Cool |  | 15 | 0
| Subtropical-Hot |  | 10 | 0
| Temperate-Cool |  | 5 | 10
| Temperate-Freeze |  | 10 | 20
Texture Depth (mm)
| Surface |  | Surface | Asphalt
| Texture |  | Treatment | Concrete
| Good |  | 1.5 | 0.7
| Fair |  | 0.7 | 0.5
| Slippery |  | 0.3 | 0.3
Traffic Flow Pattern
|  | Percentage of Annual Traffic on Each Period |  |  |  |  | Number of Hours Per Year on Each Period
| Road | Period 1 | Period 2 | Period 3 | Period 4 | Period 5 | Period 1 | Period 2 | Period 3 | Period 4 | Period 5
| Use | (%) | (%) | (%) | (%) | (%) | (#) | (#) | (#) | (#) | (#)
| Inter-Urban | 2.17 | 7.59 | 11.64 | 40.24 | 38.36 | 87.6 | 350.4 | 613.2 | 2978.4 | 4730.4
| Commuter | 3.05 | 11.33 | 16.55 | 56.26 | 12.81 | 87.6 | 350.4 | 613.2 | 2978.4 | 4730.4
| Seasonal | 4.25 | 13.24 | 16.6 | 40.32 | 25.59 | 87.6 | 350.4 | 613.2 | 2978.4 | 4730.4
Speed Flow Type
|  |  | Free- |  | Jam
| Road | Ultimate | Flow | Nominal | Speed at | Number of
| Speed-Flow | Capacity | Capacity | Capacity | Capacity | Lanes
| Type | (pcse/hour/lane) | (pcse/hour/lane) | (pcse/hour/lane) | (km/hour) | (#)
| Single Lane | 600 | 0 | 420 | 10 | 1
| Intermediate Lane | 1200 | 0 | 840 | 20 | 1
| Two Lane | 1400 | 140 | 1260 | 25 | 2
| Wide Two Lane | 1600 | 320 | 1440 | 30 | 2
| Four Lane | 2000 | 800 | 1900 | 40 | 4

## I-Vehicle Fleet & Country Data
M
Vehicle Fleet Data
|  | Economic or Financial Unit Costs ($) | [10 empty] | Basic Vehicle Fleet Characteristics
[10 empty] | Passenger | Passenger |  | Annual | Annual |  |  | Numbe | Work Related | Gross
|  | New | New |  | Lubricating | Maintenance | Crew | Annual | Annual | Working | Non-Working | Cargo | km | Working | Service | Private | of | Passengers | Vehicle
| Vehicle | Vehicle | Tire | Fuel | Oil | Labor | Wages | Overhead | Interest | Time | Time | Time | Driven | Hours | Life | Use | Passengers | Trips | Weight
| Description | ($/vehicle) | ($/tire) | ($/liter) | ($/liter) | ($/hour) | ($/hour) | ($/year) | (%) | ($/hour) | ($/hour) | ($/hour) | (km) | (hours) | (years) | (%) | (#) | (%) | (t)
| Motorcycle | 2000 | 20 | 0.6 | 2.6 | 1 | 0 | 40 | 12 | 0.7 | 0.3 | 0 | 14000 | 400 | 10 | 100 | 1 | 75 | 0.2
| Car Small | 6000 | 25 | 0.6 | 2.6 | 2 | 0 | 100 | 12 | 1.7 | 0.5 | 0 | 23000 | 550 | 10 | 100 | 2 | 75 | 1
| Car Medium | 13000 | 50 | 0.6 | 2.6 | 2 | 0 | 100 | 12 | 1.7 | 0.5 | 0 | 23000 | 550 | 10 | 100 | 2 | 75 | 1.2
| Delivery Vehicle | 17000 | 80 | 0.6 | 2.6 | 2 | 1 | 500 | 12 | 1.7 | 0.5 | 0 | 32000 | 900 | 10 | 0 | 2 | 0 | 2
| Four-Wheel Drive | 20000 | 80 | 0.6 | 2.6 | 2 | 1 | 500 | 12 | 1.7 | 0.5 | 0 | 32000 | 900 | 10 | 0 | 2 | 0 | 2
| Truck Light | 20000 | 130 | 0.5 | 2.6 | 2 | 2 | 500 | 12 | 0.7 | 0.3 | 0.1 | 45000 | 1300 | 10 | 0 | 1 | 0 | 4.2
| Truck Medium | 40000 | 270 | 0.5 | 2.6 | 4 | 3 | 2000 | 12 | 0.7 | 0.3 | 0.1 | 55000 | 1700 | 11 | 0 | 1 | 0 | 10.3
| Truck Heavy | 80000 | 350 | 0.5 | 2.6 | 4 | 3 | 2000 | 12 | 0.7 | 0.3 | 0.1 | 85000 | 2000 | 11 | 0 | 1 | 0 | 16.8
| Truck Articulated | 110000 | 350 | 0.5 | 2.6 | 4 | 4 | 6000 | 12 | 0.7 | 0.3 | 0.1 | 85000 | 2000 | 12 | 0 | 1 | 0 | 28
| Bus Light | 18000 | 60 | 0.5 | 2.6 | 2 | 1 | 500 | 12 | 0.7 | 0.3 | 0 | 55000 | 1500 | 10 | 0 | 12 | 75 | 3
| Bus Medium | 70000 | 230 | 0.5 | 2.6 | 4 | 2 | 2000 | 12 | 0.7 | 0.3 | 0 | 75000 | 1900 | 10 | 0 | 30 | 75 | 7.6
| Bus Heavy | 90000 | 300 | 0.5 | 2.6 | 4 | 3 | 6000 | 12 | 0.7 | 0.3 | 0 | 90000 | 2200 | 11 | 0 | 40 | 75 | 12.7
| Country and Currency |  |  |  |  | Emissions Unit Costs
| Country Name | Currency | Year |  |  | Emissions Unit Costs ($ per ton)
| North Region | US$ | 2010 |  |  | Carbon | Carbon |  | Nitrous |  | Sulfur
[6 empty] | Dioxide | Monoxide | Hydrocarbon | Oxide | Particulate | Dioxide | Lead
[6 empty] | 15 | 0 | 0 | 0 | 0 | 0 | 0
Road Safety Costs
Road Safety Costs
| GDP per capita ($/person) |  |  |  |  | 3000
| Factor to multiply GDP per capita to obtain fatality cost |  |  |  |  | 70
| Serious injuries cost as a percent of fatality cost |  |  |  |  | 25%
| Fatality cost ($/fatality) |  |  |  |  | 210000
| Serious injury cost ($/serious injury) |  |  |  |  | 52500

## I-Vehicle Fleet Calibration
M
Vehicle Fleet Calibration
|  | Life | Physical |  | Tires |  |  | Forces - Aerodynamic |  |  | Forces - Rolling Resistance |  |  | Power | [6 empty] | Speed - Desired Speed Parameters | [20 empty] | Speed - Parameters | [6 empty] | Fuel | [10 empty] | Lubricants |  | Forces - Acceleration Noise |  |  |  |  | Tires |  |  |  |  | Maintenance - Parts | [7 empty] | Maintenance - Labor |  |  |  | Optimal Life |  | Residual Vaue |  |  | Road Safety
|  | Life | Passenger | Number | Tire | Base |  | Projected |  | Aerodynamic |  |  |  | Used |  | Used |  | Rated |  |  | Bituminous | Bituminous | Bituminous | Bituminous | Bituminous | Bituminous | Concrete | Concrete | Concrete | Concrete | Concrete | Concrete | Unsealed | Unsealed | Unsealed | Unsealed | Unsealed | Unsealed | VCURVE | VCURVE | VROUGH | Maximum |  |  |  | Rolling | Rolling | Rolling | Engine | Engine | Engine | Engine | Idle | Idle | Base Fuel | Decrease | Efficiency | Engine & | Engine & | Contamination | Operation | [6 empty] | Constant | Wear | Congestion | Volume | Constant | Roughness | Age | Shape | Roughness | Congestion |  |  | Constant | Exponential |  |  | Regre. | Regre. | Min. Resid. | Max. Resid. | Maximum | Base
| Vehicle | Method | Car | of | Type | Number of | Retreat | Frontal | Aerodynamic | Drag Coef. |  |  |  | Driving |  | Braking |  | Engine |  |  | Surface | Surface | Surface | Surface | Surface | Surface | Surface | Surface | Surface | Surface | Surface | Surface | Surface | Surface | Surface | Surface | Surface | Surface | Parameter | Parameter | Parameter | Rectified | Speed | Weibull |  | Resistance | Resistance | Resistance | Speed | Speed | Speed | Speed | Engine Speed | Fuel Rate | Efficiency | Efficiency | Drivetrain | Accessories | Accessories | Losses | Losses | [5 empty] | Wheels | Term | Coefficient | Effects | of | Term | Effect | Effect | Smoothing | Effects | Effects | Rotation | Translation | Term | Factor | Rotation | Translation | Coef. 1 | Coef. 2 | Value | Value | Roughness | Fatality
| Description | (0-Constant, | Equivalent | Wheels | (0-Radial-ply, | Recaps | Cost | Area | Drag Coef. | Multiplier | CR_B_A0 | CR_B_A1 | CR_B_A2 | Power | Not | Power | Not | power | Not | Not | VDES2 | VDES_A0 | VDES_A1 | VDES_A2 | CW1 | CW2 | VDES2 | VDES_A0 | VDES_A1 | VDES_A2 | CW1 | CW2 | VDES2 | VDES_A0 | VDES_A1 | VDES_A2 | CW1 | CW2 | VCURVE_A0 | VCURVE_A1 | VROUGH_A0 | Velocity | Sigma | Shape | COV | CGR_A0 | CGR_A1 | CGR_A2 | RPM_A0 | RPM_A1 | RPM_A2 | RPM_A3 | RPM_IDLE | IDLE_FUEL | ZETAB | EHP | EDT | PACCS_A0 | PCTPENG | OILCONT | OILOPER | ZAMAXV | FRIAMAX | NMTAMAX | RIAMAX | AMAXRI | Diameter | C0TC | CTCTE | Factor | Rubber | A0 | A1 | KP | Factor | Lower Limit | Factor | Factor | Factor | A0 | A1 | Factor | Factor | A0 | A1 | A2 | A3 | A4 | Rate
| (text) | 1-Optimal) | (#) | (#) | 1 - Bias-ply) | (#) | (%) | (m2) | (#) | (#) | (#) | (#) | (#) | (kW) | Used | (kW) | Used | (kW) | Used | Used | (km/hour) | (#) | (#) | (#) | (m) | (m) | (km/hour) | (#) | (#) | (#) | (m) | (m) | (km/hour) | (#) | (#) | (#) | (m) | (m) | (#) | (#) | (#) | (mm/s) | (#) | (#) | (#) | (#) | (#) | (#) | (rpm) | (rpm/(m/s)) | (rpm/(m/s)2) | (m/s) | (rpm) | (ml/s) | (ml/kW/s) | (#) | (#) | (#) | (%) | (L/1000km) | (L/1000km) | (#) | (#) | (#) | (#) | (IRI) | (m) | (dm^3/m) | (dm^3) | (#) | (dm^3) | (#) | (#) | (#) | (#) | (IRI) | (#) | (#) | (#) | (#) | (#) | (#) | (#) | (#) | (#) | (%) | (%) | (IRI) | (#/100M v-km)
| Motorcycle | 1 | 0.5 | 2 | 1 | 1.3 | 15 | 0.8 | 0.7 | 1.1 | 37 | 0.064 | 0.012 | 12 | 1 | 5 | 1 | 15 | 1 | 1 | 144 | 0.002 | 2.9 | 0.75 | 4 | 6.8 | 144 | 0.002 | 2.9 | 0.75 | 4 | 6.8 | 144 | 0.002 | 2.9 | 0.75 | 4 | 6.8 | 3.9 | 0.34 | 1.15 | 203 | 0 | 0.151 | 0.15 | 94.9 | 0.85 | 2.8 | 2790 | 94 | 2.83 | 31 | 800 | 0.12 | 0.067 | 0.25 | 0.95 | 0.2 | 80 | 0.4 | 0.0014 | 0.75 | 0.2 | 0.4 | 0.3 | 20 | 0.55 | 0.00639 | 0.0005 | 0.1 | 0.35 | 9.23 | 6.2 | 0.308 | 0.25 | 3 | 0.1 | 1 | 0 | 77.14 | 0.547 | 1 | 0 | -65.8553 | -1.9194 | 2 | 15 | 5 | 12
| Car Small | 0 | 1 | 4 | 0 | 1.3 | 15 | 1.8 | 0.4 | 1.1 | 37 | 0.064 | 0.012 | 26 | 1 | 20 | 1 | 60 | 1 | 1 | 144.36 | 0.002 | 2.9 | 0.75 | 4 | 6.8 | 144.36 | 0.002 | 2.9 | 0.75 | 4 | 6.8 | 144.36 | 0.002 | 2.9 | 0.75 | 4 | 6.8 | 3.9 | 0.34 | 1.15 | 203 | 0 | 0.151 | 0.15 | 94.9 | 0.85 | 2.8 | 2280 | 17 | 0.83 | 42 | 800 | 0.25 | 0.067 | 0.25 | 0.9 | 0.2 | 80 | 0.4 | 0.0028 | 0.75 | 0.2 | 0.4 | 0.3 | 20 | 0.6 | 0.02616 | 0.00204 | 0.1 | 1.4 | 36.94 | 6.2 | 0.308 | 0.25 | 3 | 0.1 | 1 | 0 | 77.14 | 0.547 | 1 | 0 | -65.8553 | -1.9194 | 2 | 15 | 5 | 7
| Car Medium | 0 | 1 | 4 | 0 | 1.3 | 15 | 1.9 | 0.42 | 1.1 | 37 | 0.064 | 0.012 | 33 | 1 | 20 | 1 | 70 | 1 | 1 | 125.28 | 0.002 | 2.9 | 0.75 | 4 | 6.8 | 125.28 | 0.002 | 2.9 | 0.75 | 4 | 6.8 | 125.28 | 0.002 | 2.9 | 0.75 | 4 | 6.8 | 3.9 | 0.34 | 1.15 | 203 | 0 | 0.151 | 0.15 | 94.9 | 0.85 | 2.8 | 2280 | 17 | 0.83 | 42 | 800 | 0.36 | 0.067 | 0.25 | 0.9 | 0.2 | 80 | 0.4 | 0.0028 | 0.75 | 0.2 | 0.4 | 0.3 | 20 | 0.6 | 0.02616 | 0.00204 | 0.1 | 1.4 | 36.94 | 6.2 | 0.308 | 0.25 | 3 | 0.1 | 1 | 0 | 77.14 | 0.547 | 1 | 0 | -65.8553 | -1.9194 | 2 | 15 | 5 | 7
| Delivery Vehicle | 1 | 1 | 4 | 0 | 1.3 | 15 | 2 | 0.5 | 1.11 | 37 | 0.064 | 0.012 | 40 | 1 | 25 | 1 | 60 | 1 | 1 | 151.2 | 0.002 | 2.9 | 0.75 | 4 | 6.8 | 151.2 | 0.002 | 2.9 | 0.75 | 4 | 6.8 | 151.2 | 0.002 | 2.9 | 0.75 | 4 | 6.8 | 3.9 | 0.34 | 1.15 | 203 | 0 | 0.151 | 0.15 | 94.9 | 0.85 | 2.8 | 2490 | -30.4 | 2.25 | 34 | 800 | 0.48 | 0.067 | 0.25 | 0.9 | 0.2 | 80 | 0.67 | 0.0028 | 0.75 | 0.2 | 0.4 | 0.3 | 20 | 0.7 | 0.024 | 0.00187 | 0.1 | 1.6 | 36.94 | 6.2 | 0.308 | 0.25 | 3 | 0.1 | 1 | 0 | 77.14 | 0.547 | 1 | 0 | -65.8553 | -1.9194 | 2 | 15 | 5 | 7
| Four-Wheel Drive | 1 | 1 | 4 | 1 | 1.3 | 15 | 2.8 | 0.5 | 1.11 | 37 | 0.064 | 0.012 | 45 | 1 | 25 | 1 | 60 | 1 | 1 | 141.12 | 0.002 | 2.9 | 0.75 | 4 | 6.8 | 141.12 | 0.002 | 2.9 | 0.75 | 4 | 6.8 | 141.12 | 0.002 | 2.9 | 0.75 | 4 | 6.8 | 3.9 | 0.34 | 1.15 | 200 | 0 | 0.151 | 0.15 | 94.9 | 0.85 | 2.8 | 2490 | -30.4 | 2.25 | 34 | 800 | 0.48 | 0.057 | 0.1 | 0.9 | 0.2 | 80 | 0.67 | 0.0028 | 0.75 | 0.2 | 0.4 | 0.3 | 20 | 0.7 | 0.024 | 0.00187 | 0.1 | 1.6 | 7.29 | 2.96 | 0.371 | 0.25 | 3 | 0.1 | 1 | 0 | 77.14 | 0.547 | 1 | 0 | -65.8553 | -1.9194 | 2 | 15 | 5 | 9
| Truck Light | 1 | 1.3 | 4 | 1 | 1.3 | 15 | 4 | 0.55 | 1.13 | 37 | 0.064 | 0.012 | 50 | 1 | 45 | 1 | 75 | 1 | 1 | 128.16 | 0.0028 | 0.7 | 0.75 | 4 | 6.8 | 128.16 | 0.0028 | 0.7 | 0.75 | 4 | 6.8 | 128.16 | 0.0028 | 0.7 | 0.75 | 4 | 6.8 | 4.8 | 0.29 | 1.15 | 200 | 0 | 0.191 | 0.15 | 94.9 | 0.85 | 2.8 | 1214 | 17.6 | 2.32 | 22 | 500 | 0.37 | 0.057 | 0.1 | 0.86 | 0.2 | 80 | 1.56 | 0.0021 | 0.75 | 0.2 | 0.4 | 0.3 | 20 | 0.8 | 0.024 | 0.00187 | 0.1 | 1.6 | 7.29 | 2.96 | 0.371 | 0.25 | 3 | 0.1 | 1 | 0 | 242.03 | 0.519 | 1 | 0 | -65.8553 | -1.9194 | 2 | 15 | 5 | 9
| Truck Medium | 1 | 1.4 | 6 | 1 | 1.3 | 15 | 5 | 0.6 | 1.13 | 37 | 0.064 | 0.012 | 87 | 1 | 70 | 1 | 100 | 1 | 1 | 105.48 | 0.0028 | 0.7 | 0.75 | 4 | 6.8 | 105.48 | 0.0028 | 0.7 | 0.75 | 4 | 6.8 | 105.48 | 0.0028 | 0.7 | 0.75 | 4 | 6.8 | 4.8 | 0.29 | 1.15 | 200 | 0 | 0.164 | 0.15 | 94.9 | 0.85 | 2.8 | 1214 | 17.6 | 2.32 | 22 | 500 | 0.37 | 0.057 | 0.1 | 0.86 | 0.2 | 80 | 1.56 | 0.0021 | 0.75 | 0.2 | 0.4 | 0.3 | 20 | 1.05 | 0.02585 | 0.00201 | 0.1 | 6 | 11.58 | 2.96 | 0.371 | 0.25 | 3 | 0.1 | 1 | 0 | 242.03 | 0.519 | 1 | 0 | -65.8553 | -1.9194 | 2 | 15 | 5 | 9
| Truck Heavy | 1 | 1.6 | 10 | 1 | 1.3 | 15 | 8.5 | 0.7 | 1.14 | 37 | 0.064 | 0.012 | 227 | 1 | 255 | 1 | 280 | 1 | 1 | 88.56 | 0.0033 | 0.7 | 0.75 | 4 | 6.8 | 88.56 | 0.0033 | 0.7 | 0.75 | 4 | 6.8 | 88.56 | 0.0033 | 0.7 | 0.75 | 4 | 6.8 | 4.6 | 0.28 | 1.15 | 180 | 0 | 0.11 | 0.15 | 94.9 | 0.85 | 2.8 | 1167 | -24 | 1.76 | 22 | 500 | 1.12 | 0.056 | 0.1 | 0.86 | 0.2 | 80 | 3.1 | 0.0021 | 0.75 | 0.2 | 0.4 | 0.3 | 20 | 1.05 | 0.03529 | 0.00275 | 0.1 | 8 | 11.58 | 2.96 | 0.371 | 0.25 | 3 | 0.1 | 1 | 0 | 301.46 | 0.519 | 1 | 0 | -65.8553 | -1.9194 | 2 | 15 | 5 | 7
| Truck Articulated | 1 | 1.8 | 18 | 1 | 1.3 | 15 | 9 | 0.8 | 1.22 | 37 | 0.064 | 0.012 | 227 | 1 | 255 | 1 | 300 | 1 | 1 | 104.76 | 0.0039 | 0.7 | 0.75 | 4 | 6.8 | 104.76 | 0.0039 | 0.7 | 0.75 | 4 | 6.8 | 104.76 | 0.0039 | 0.7 | 0.75 | 4 | 6.8 | 4.2 | 0.27 | 1.15 | 160 | 0 | 0.11 | 0.15 | 94.9 | 0.85 | 2.8 | 1167 | -24 | 1.76 | 22 | 500 | 1.12 | 0.055 | 0.1 | 0.86 | 0.2 | 80 | 3.1 | 0.0021 | 0.75 | 0.2 | 0.4 | 0.3 | 20 | 1.05 | 0.03988 | 0.00311 | 0.1 | 8 | 13.58 | 2.96 | 0.371 | 0.25 | 3 | 0.1 | 1 | 0 | 301.46 | 0.519 | 1 | 0 | -65.8553 | -1.9194 | 2 | 15 | 5 | 7
| Bus Light | 1 | 1.4 | 4 | 1 | 1.3 | 15 | 4 | 0.5 | 1.13 | 37 | 0.064 | 0.012 | 50 | 1 | 45 | 1 | 75 | 1 | 1 | 123.84 | 0.0028 | 0.6 | 0.75 | 4 | 6.8 | 123.84 | 0.0028 | 0.6 | 0.75 | 4 | 6.8 | 123.84 | 0.0028 | 0.6 | 0.75 | 4 | 6.8 | 4.8 | 0.29 | 1.15 | 200 | 0 | 0.191 | 0.15 | 94.9 | 0.85 | 2.8 | 1214 | 17.6 | 2.32 | 22 | 500 | 0.37 | 0.057 | 0.1 | 0.86 | 0.2 | 80 | 1.75 | 0.0021 | 0.75 | 0.2 | 0.4 | 0.3 | 20 | 0.8 | 0.02173 | 0.00169 | 0.1 | 1.6 | 10.14 | 1.97 | 0.371 | 0.25 | 3 | 0.1 | 1 | 0 | 242.03 | 0.519 | 1 | 0 | -65.8553 | -1.9194 | 2 | 15 | 5 | 5
| Bus Medium | 1 | 1.5 | 6 | 1 | 1.3 | 15 | 5 | 0.55 | 1.14 | 37 | 0.064 | 0.012 | 65 | 1 | 70 | 1 | 100 | 1 | 1 | 141.84 | 0.0028 | 0.6 | 0.75 | 4 | 6.8 | 141.84 | 0.0028 | 0.6 | 0.75 | 4 | 6.8 | 141.84 | 0.0028 | 0.6 | 0.75 | 4 | 6.8 | 4.8 | 0.29 | 1.15 | 200 | 0 | 0.191 | 0.15 | 94.9 | 0.85 | 2.8 | 1214 | 17.6 | 2.32 | 22 | 500 | 0.37 | 0.057 | 0.1 | 0.86 | 0.2 | 80 | 1.75 | 0.0021 | 0.75 | 0.2 | 0.4 | 0.3 | 20 | 1.05 | 0.02663 | 0.00207 | 0.1 | 6 | 0.57 | 0.49 | 0.483 | 0.25 | 3 | 0.1 | 1 | 0 | 293.44 | 0.517 | 1 | 0 | -65.8553 | -1.9194 | 2 | 15 | 5 | 5
| Bus Heavy | 1 | 1.6 | 10 | 1 | 1.3 | 15 | 6.5 | 0.65 | 1.14 | 37 | 0.064 | 0.012 | 120 | 1 | 120 | 1 | 130 | 1 | 1 | 89.28 | 0.0033 | 0.6 | 0.75 | 4 | 6.8 | 89.28 | 0.0033 | 0.6 | 0.75 | 4 | 6.8 | 89.28 | 0.0033 | 0.6 | 0.75 | 4 | 6.8 | 4.6 | 0.28 | 1.15 | 180 | 0 | 0.11 | 0.15 | 94.9 | 0.85 | 2.8 | 1167 | -24 | 1.76 | 22 | 500 | 1.12 | 0.057 | 0.1 | 0.86 | 0.2 | 80 | 2.5 | 0.0021 | 0.75 | 0.2 | 0.4 | 0.3 | 20 | 1.05 | 0.03088 | 0.00241 | 0.1 | 8 | 0.65 | 0.46 | 0.483 | 0.25 | 3 | 0.1 | 1 | 0 | 293.44 | 0.517 | 1 | 0 | -65.8553 | -1.9194 | 2 | 15 | 5 | 5
7.65

## I-Sensitivity Parameters
M
Sensitivity Parameters
Roughness Sensitivity
| Minimum Roughness (IRI, m/km) | 2
| Maximum Roughness (IRI, m/km) | 20
Speed Limit Sensitivity
| Minimum Speed Limit (km/hour) | 20
| Maximum Speed Limit (km/hour) | 110
Traffic Sensitivity
Average Annual Daily Traffic and Traffic Composition per Traffic Level
| Traffic Level | T1 | T2 | T3 | T4 | T5 | T6 | T7 | T8 | T9
| Average Annual Daily Traffic (AADT) | 5 | 20 | 65 | 200 | 650 | 2000 | 6500 | 20000 | 65000
| Vehicle | Average Annual Daily Traffic and Traffic Composition per Traffic Level T1: Typical Traffic Composition (%)
Motorcycle | bar: Average Annual Daily Traffic and Traffic Composition per Traffic Level T1 to Average Annual Daily Traffic and Traffic Composition per Traffic Level T9
| Car Small | 20% | 20% | 20% | 20% | 20% | 20% | 20% | 20% | 20%
| Car Medium | 20% | 20% | 20% | 20% | 20% | 20% | 20% | 20% | 20%
| Delivery Vehicle | 10% | 10% | 10% | 10% | 10% | 10% | 10% | 10% | 10%
| Four-Wheel Drive | 10% | 10% | 10% | 10% | 10% | 10% | 10% | 10% | 10%
Truck Light | bar: Average Annual Daily Traffic and Traffic Composition per Traffic Level T1 to Average Annual Daily Traffic and Traffic Composition per Traffic Level T9
| Truck Medium | 10% | 10% | 10% | 10% | 10% | 10% | 10% | 10% | 10%
| Truck Heavy | 10% | 10% | 10% | 10% | 10% | 10% | 10% | 10% | 10%
Truck Articulated | bar: Average Annual Daily Traffic and Traffic Composition per Traffic Level T1 to Average Annual Daily Traffic and Traffic Composition per Traffic Level T9
Bus Light | bar: Average Annual Daily Traffic and Traffic Composition per Traffic Level T1 to Average Annual Daily Traffic and Traffic Composition per Traffic Level T9
Bus Medium | bar: Average Annual Daily Traffic and Traffic Composition per Traffic Level T1 to Average Annual Daily Traffic and Traffic Composition per Traffic Level T9
Bus Heavy | bar: Average Annual Daily Traffic and Traffic Composition per Traffic Level T1 to Average Annual Daily Traffic and Traffic Composition per Traffic Level T9
| Total | 100% | 100% | 100% | 100% | 100% | 100% | 100% | 100% | 100%

## I-Network Characteristics
M
Network Characteristics
|  |  |  | Road Condition |  |  | Average Annual Daily Traffic (AADT) | [11 empty] | Road Geometry |  |  |  |  | Speed Adjustment Factors |  |  |  | Rolling Resistance Factors |  |  | Traffic Flow Pattern | [9 empty] | Speed Flow Type |  |  |  |  | Desired | Acceleration |  | Operating | Acceleration | Accident Rates
|  |  | Road | Road | Carriageway | Surface Code | [12 empty] | Rise & | Number of | Horizontal | Super_ |  | Speed | Speed Limit | Roadside | Non Motorized | Percent Time | Percent Time | Paved Roads | Percentage of Annual Traffic on Each Period |  |  |  |  | Number of Hours Per Year on Each Period |  |  |  |  | Ultimate | Free-Flow | Nominal | Jam Speed at | Number | Speed | Noise Parameters |  | Speed | Effects | (# per 100 million v-km)
| Road | Road | Length | Roughness | Width | (1-Paved / |  | Small | Medium | Delivery | Four-Wheel | Light | Medium | Heavy | Articulated | Light | Medium | Heavy | Fall | Rise & Fall | Curvature | elevation | Altitude | Limit | Enforcement | Friction | Traffic Friction | Driven on | Driven on | Texture | Period 1 | Period 2 | Period 3 | Period 4 | Period 5 | Period 1 | Period 2 | Period 3 | Period 4 | Period 5 | Capacity | Capacity | Capacity | Capacity | of Lanes | Factor | zadral | zamaxr | Factor | (1-Yes, |  | Serious
| ID | Description | (km) | (IRI, m/km) | (m) | 2-Unpaved) | Motorcycle | Car | Car | Vehicle | Drive | Truck | Truck | Truck | Truck | Bus | Bus | Bus | (m/km) | per km (#) | (degrees/km) | (%) | (m) | (km/hour) | (#) | (#) | (#) | Water (%) | Snow (%) | Depth (mm) | (%) | (%) | (%) | (%) | (%) | (#) | (#) | (#) | (#) | (#) | (pcse/hour/lane) | (pcse/hour/lane) | (pcse/hour/lane) | (km/hour) | (#) | (#) | (m/s2) | (m/s2) | (#) | 0-No) | Fatalities | Injuries
| ID | ROAD | LENGTH | ROUGHNESSS | CWIDTH | SURFACE | AADTMOTO | AADTSMCA | AADTMECA | AADTDEVE | AADTFODR | AADTLITR | AADTMETR | AADTHETR | AADTARTR | AADTLIBU | AADTMEBU | AADTHEBU | RF | NRF | HC | SUPER | ALT | SPEEDLIMIT | SPEEDENF | ROADSIDE | NMT | WATER | SNOW | TEXTURE | PAT1 | PAT2 | PAT3 | PAT4 | PAT5 | NHY1 | NHY2 | NHY3 | NHY4 | NHY5 | CAPACITY | FREE_FLOW | NOMINALCAP | JAMSPEED | LANES | DESIRED | ZADRAL | ZAMAXR | OPERATING | ACCELERATION
| RD1 | Road 1 | 100 | 2 | 7 | 1 | 10 | 40 | 40 | 20 | 20 | 10 | 20 | 20 | 10 | 2 | 6 | 2 | 1 | 1 | 3 | 2 | 0 | 110 | 1.1 | 1 | 1 | 20 | 0 | 0.7 | 2.17 | 7.59 | 11.64 | 40.24 | 38.36 | 87.6 | 350.4 | 613.2 | 2978.4 | 4730.4 | 1400 | 140 | 1260 | 25 | 2 | 1 | 0.1 | 0.65 | 1 | 0 | 3 | 30
| RD2 | Road 2 | 100 | 4 | 7 | 1 | 10 | 40 | 40 | 20 | 20 | 10 | 20 | 20 | 10 | 2 | 6 | 2 | 1 | 1 | 3 | 2 | 0 | 110 | 1.1 | 1 | 1 | 20 | 0 | 0.7 | 2.17 | 7.59 | 11.64 | 40.24 | 38.36 | 87.6 | 350.4 | 613.2 | 2978.4 | 4730.4 | 1400 | 140 | 1260 | 25 | 2 | 1 | 0.1 | 0.65 | 1 | 0 | 3 | 30
| RD3 | Road 3 | 100 | 6 | 7 | 1 | 10 | 40 | 40 | 20 | 20 | 10 | 20 | 20 | 10 | 2 | 6 | 2 | 1 | 1 | 3 | 2 | 0 | 110 | 1.1 | 1 | 1 | 20 | 0 | 0.7 | 2.17 | 7.59 | 11.64 | 40.24 | 38.36 | 87.6 | 350.4 | 613.2 | 2978.4 | 4730.4 | 1400 | 140 | 1260 | 25 | 2 | 1 | 0.1 | 0.65 | 1 | 0 | 3 | 30
| RD4 | Road 4 | 100 | 8 | 7 | 1 | 10 | 40 | 40 | 20 | 20 | 10 | 20 | 20 | 10 | 2 | 6 | 2 | 1 | 1 | 3 | 2 | 0 | 110 | 1.1 | 1 | 1 | 20 | 0 | 0.7 | 2.17 | 7.59 | 11.64 | 40.24 | 38.36 | 87.6 | 350.4 | 613.2 | 2978.4 | 4730.4 | 1400 | 140 | 1260 | 25 | 2 | 1 | 0.1 | 0.65 | 1 | 0 | 3 | 30
| RD5 | Road 5 | 100 | 10 | 7 | 1 | 10 | 40 | 40 | 20 | 20 | 10 | 20 | 20 | 10 | 2 | 6 | 2 | 1 | 1 | 3 | 2 | 0 | 110 | 1.1 | 1 | 1 | 20 | 0 | 0.7 | 2.17 | 7.59 | 11.64 | 40.24 | 38.36 | 87.6 | 350.4 | 613.2 | 2978.4 | 4730.4 | 1400 | 140 | 1260 | 25 | 2 | 1 | 0.1 | 0.65 | 1 | 0 | 3 | 30
| RD6 | Road 6 | 100 | 12 | 7 | 1 | 10 | 40 | 40 | 20 | 20 | 10 | 20 | 20 | 10 | 2 | 6 | 2 | 1 | 1 | 3 | 2 | 0 | 110 | 1.1 | 1 | 1 | 20 | 0 | 0.7 | 2.17 | 7.59 | 11.64 | 40.24 | 38.36 | 87.6 | 350.4 | 613.2 | 2978.4 | 4730.4 | 1400 | 140 | 1260 | 25 | 2 | 1 | 0.1 | 0.65 | 1 | 0 | 3 | 30

## I-Cost Benefit Analysis Data
M
Cost Benefit Analysis Data
Normal Traffic
Average Annual Daily Traffic (AADT)
|  | Motor_ | Small | Medium | Delivery | Four-Wheel | Light | Medium | Heavy | Articulated | Small | Medium | Large
| Year | cycle | Car | Car | Vehicle | Drive | Truck | Truck | Truck | Truck | Bus | Bus | Bus | Total
| 1 | 0 | 0 | 750 | 300 | 0 | 135 | 120 | 75 | 15 | 30 | 45 | 30 | 1500
| 2 | 0 | 0 | 772.5 | 309 | 0 | 139.05 | 123.6 | 77.25 | 15.45 | 30.9 | 46.35 | 30.9 | 1545
| 3 | 0 | 0 | 795.675 | 318.27 | 0 | 143.2215 | 127.308 | 79.5675 | 15.9135 | 31.827 | 47.7405 | 31.827 | 1591.35
| 4 | 0 | 0 | 819.5453 | 327.8181 | 0 | 147.5181 | 131.1272 | 81.9545 | 16.3909 | 32.7818 | 49.1727 | 32.7818 | 1639.0905
| 5 | 0 | 0 | 844.1316 | 337.6526 | 0 | 151.9437 | 135.0611 | 84.4132 | 16.8826 | 33.7653 | 50.6479 | 33.7653 | 1688.2632
| 6 | 0 | 0 | 869.4556 | 347.7822 | 0 | 156.502 | 139.1129 | 86.9456 | 17.3891 | 34.7782 | 52.1673 | 34.7782 | 1738.9111
| 7 | 0 | 0 | 895.5392 | 358.2157 | 0 | 161.1971 | 143.2863 | 89.5539 | 17.9108 | 35.8216 | 53.7324 | 35.8216 | 1791.0784
| 8 | 0 | 0 | 922.4054 | 368.9622 | 0 | 166.033 | 147.5849 | 92.2405 | 18.4481 | 36.8962 | 55.3443 | 36.8962 | 1844.8108
| 9 | 0 | 0 | 950.0776 | 380.031 | 0 | 171.014 | 152.0124 | 95.0078 | 19.0016 | 38.0031 | 57.0047 | 38.0031 | 1900.1551
| 10 | 0 | 0 | 978.5799 | 391.432 | 0 | 176.1444 | 156.5728 | 97.858 | 19.5716 | 39.1432 | 58.7148 | 39.1432 | 1957.1598
| 11 | 0 | 0 | 1007.9373 | 403.1749 | 0 | 181.4287 | 161.27 | 100.7937 | 20.1587 | 40.3175 | 60.4762 | 40.3175 | 2015.8746
| 12 | 0 | 0 | 1038.1754 | 415.2702 | 0 | 186.8716 | 166.1081 | 103.8175 | 20.7635 | 41.527 | 62.2905 | 41.527 | 2076.3508
| 13 | 0 | 0 | 1069.3207 | 427.7283 | 0 | 192.4777 | 171.0913 | 106.9321 | 21.3864 | 42.7728 | 64.1592 | 42.7728 | 2138.6413
| 14 | 0 | 0 | 1101.4003 | 440.5601 | 0 | 198.2521 | 176.224 | 110.14 | 22.028 | 44.056 | 66.084 | 44.056 | 2202.8006
| 15 | 0 | 0 | 1134.4423 | 453.7769 | 0 | 204.1996 | 181.5108 | 113.4442 | 22.6888 | 45.3777 | 68.0665 | 45.3777 | 2268.8846
| 16 | 0 | 0 | 1168.4756 | 467.3902 | 0 | 210.3256 | 186.9561 | 116.8476 | 23.3695 | 46.739 | 70.1085 | 46.739 | 2336.9511
| 17 | 0 | 0 | 1203.5298 | 481.4119 | 0 | 216.6354 | 192.5648 | 120.353 | 24.0706 | 48.1412 | 72.2118 | 48.1412 | 2407.0597
| 18 | 0 | 0 | 1239.6357 | 495.8543 | 0 | 223.1344 | 198.3417 | 123.9636 | 24.7927 | 49.5854 | 74.3781 | 49.5854 | 2479.2714
| 19 | 0 | 0 | 1276.8248 | 510.7299 | 0 | 229.8285 | 204.292 | 127.6825 | 25.5365 | 51.073 | 76.6095 | 51.073 | 2553.6496
| 20 | 0 | 0 | 1315.1295 | 526.0518 | 0 | 236.7233 | 210.4207 | 131.513 | 26.3026 | 52.6052 | 78.9078 | 52.6052 | 2630.2591
Without Project Alternative
|  | Road Work Costs |  | Road Condition |  |  |  | Road Geometry |  |  |  |  | Speed Adjustment Factors |  |  |  | Rolling Resistance Factors |  |  | Speed Flow Type |  |  |  |  | Desired | Acceleration |  | Operating | Acceleration | Accident Rates
|  | (M$) |  | Road | Road | Carriageway | Surface Code | Rise & | Number of | Horizontal | Super_ |  | Speed | Speed Limit | Roadside | Non Motorized | Percent Time | Percent Time | Paved Roads | Ultimate | Free-Flow | Nominal | Jam Speed | Number of | Speed | Noise Parameters |  | Speed | Effects | (# per 100 million v-km)
|  | Capital | Recurrent | Length | Roughness | Width | (1-Paved / | Fall | Rise & Fall | Curvature | elevation | Altitude | Limit | Enforcement | Friction | Traffic Friction | Driven on | Driven on | Texture | Capacity | Capacity | Capacity | at Capacity | Lanes | Adjustment | zadral | zamaxr | Adjustment | (1-Yes, |  | Serious
| Year | Costs | Costs | (km) | (IRI, m/km) | (m) | 2-Unpaved) | (m/km) | per km (#) | (degrees/km) | (%) | (m) | (km/hour) | (#) | (#) | (#) | Water (%) | Snow (%) | Depth (mm) | (pcse/hour/lane) | (pcse/hour/lane) | (pcse/hour/lane) | (km/hour) | (#) | (#) | (m/s2) | (m/s2) | (#) | 0-No) | Fatalities | Injuries
| 1 | 0 | 0.024 | 10 | 3.07 | 7 | 1 | 1 | 1 | 3 | 2 | 0 | 110 | 1.1 | 1 | 1 | 10 | 0 | 0.5 | 1400 | 140 | 1260 | 25 | 2 | 1 | 0.1 | 0.65 | 1 | 1 | 3 | 30
| 2 | 0 | 0.024 | 10 | 3.22 | 7 | 1 | 1 | 1 | 3 | 2 | 0 | 110 | 1.1 | 1 | 1 | 10 | 0 | 0.5 | 1400 | 140 | 1260 | 25 | 2 | 1 | 0.1 | 0.65 | 1 | 1 | 3 | 30
| 3 | 0 | 0.024 | 10 | 3.4 | 7 | 1 | 1 | 1 | 3 | 2 | 0 | 110 | 1.1 | 1 | 1 | 10 | 0 | 0.5 | 1400 | 140 | 1260 | 25 | 2 | 1 | 0.1 | 0.65 | 1 | 1 | 3 | 30
| 4 | 0 | 0.024 | 10 | 3.6 | 7 | 1 | 1 | 1 | 3 | 2 | 0 | 110 | 1.1 | 1 | 1 | 10 | 0 | 0.5 | 1400 | 140 | 1260 | 25 | 2 | 1 | 0.1 | 0.65 | 1 | 1 | 3 | 30
| 5 | 0 | 0.024 | 10 | 3.86 | 7 | 1 | 1 | 1 | 3 | 2 | 0 | 110 | 1.1 | 1 | 1 | 10 | 0 | 0.5 | 1400 | 140 | 1260 | 25 | 2 | 1 | 0.1 | 0.65 | 1 | 1 | 3 | 30
| 6 | 0 | 0.025043 | 10 | 4.29 | 7 | 1 | 1 | 1 | 3 | 2 | 0 | 110 | 1.1 | 1 | 1 | 10 | 0 | 0.5 | 1400 | 140 | 1260 | 25 | 2 | 1 | 0.1 | 0.65 | 1 | 1 | 3 | 30
| 7 | 0 | 0.024906 | 10 | 4.77 | 7 | 1 | 1 | 1 | 3 | 2 | 0 | 110 | 1.1 | 1 | 1 | 10 | 0 | 0.5 | 1400 | 140 | 1260 | 25 | 2 | 1 | 0.1 | 0.65 | 1 | 1 | 3 | 30
| 8 | 0 | 0.025227 | 10 | 5.35 | 7 | 1 | 1 | 1 | 3 | 2 | 0 | 110 | 1.1 | 1 | 1 | 10 | 0 | 0.5 | 1400 | 140 | 1260 | 25 | 2 | 1 | 0.1 | 0.65 | 1 | 1 | 3 | 30
| 9 | 0 | 0.025515 | 10 | 6.11 | 7 | 1 | 1 | 1 | 3 | 2 | 0 | 110 | 1.1 | 1 | 1 | 10 | 0 | 0.5 | 1400 | 140 | 1260 | 25 | 2 | 1 | 0.1 | 0.65 | 1 | 1 | 3 | 30
| 10 | 0 | 0.025764 | 10 | 7.04 | 7 | 1 | 1 | 1 | 3 | 2 | 0 | 110 | 1.1 | 1 | 1 | 10 | 0 | 0.5 | 1400 | 140 | 1260 | 25 | 2 | 1 | 0.1 | 0.65 | 1 | 1 | 3 | 30
| 11 | 2.24 | 0.024 | 10 | 8.15 | 7 | 1 | 1 | 1 | 3 | 2 | 0 | 110 | 1.1 | 1 | 1 | 10 | 0 | 0.5 | 1400 | 140 | 1260 | 25 | 2 | 1 | 0.1 | 0.65 | 1 | 1 | 3 | 30
| 12 | 0 | 0.024 | 10 | 2.08 | 7 | 1 | 1 | 1 | 3 | 2 | 0 | 110 | 1.1 | 1 | 1 | 10 | 0 | 0.68 | 1400 | 140 | 1260 | 25 | 2 | 1 | 0.1 | 0.65 | 1 | 1 | 3 | 30
| 13 | 0 | 0.024 | 10 | 2.2 | 7 | 1 | 1 | 1 | 3 | 2 | 0 | 110 | 1.1 | 1 | 1 | 10 | 0 | 0.68 | 1400 | 140 | 1260 | 25 | 2 | 1 | 0.1 | 0.65 | 1 | 1 | 3 | 30
| 14 | 0 | 0.024 | 10 | 2.27 | 7 | 1 | 1 | 1 | 3 | 2 | 0 | 110 | 1.1 | 1 | 1 | 10 | 0 | 0.68 | 1400 | 140 | 1260 | 25 | 2 | 1 | 0.1 | 0.65 | 1 | 1 | 3 | 30
| 15 | 0 | 0.024 | 10 | 2.33 | 7 | 1 | 1 | 1 | 3 | 2 | 0 | 110 | 1.1 | 1 | 1 | 10 | 0 | 0.68 | 1400 | 140 | 1260 | 25 | 2 | 1 | 0.1 | 0.65 | 1 | 1 | 3 | 30
| 16 | 0 | 0.024 | 10 | 2.4 | 7 | 1 | 1 | 1 | 3 | 2 | 0 | 110 | 1.1 | 1 | 1 | 10 | 0 | 0.67 | 1400 | 140 | 1260 | 25 | 2 | 1 | 0.1 | 0.65 | 1 | 1 | 3 | 30
| 17 | 0 | 0.024 | 10 | 2.48 | 7 | 1 | 1 | 1 | 3 | 2 | 0 | 110 | 1.1 | 1 | 1 | 10 | 0 | 0.67 | 1400 | 140 | 1260 | 25 | 2 | 1 | 0.1 | 0.65 | 1 | 1 | 3 | 30
| 18 | 0 | 0.024 | 10 | 2.55 | 7 | 1 | 1 | 1 | 3 | 2 | 0 | 110 | 1.1 | 1 | 1 | 10 | 0 | 0.67 | 1400 | 140 | 1260 | 25 | 2 | 1 | 0.1 | 0.65 | 1 | 1 | 3 | 30
| 19 | 0 | 0.024 | 10 | 2.63 | 7 | 1 | 1 | 1 | 3 | 2 | 0 | 110 | 1.1 | 1 | 1 | 10 | 0 | 0.67 | 1400 | 140 | 1260 | 25 | 2 | 1 | 0.1 | 0.65 | 1 | 1 | 3 | 30
| 20 | 0 | 0.024 | 10 | 2.72 | 7 | 1 | 1 | 1 | 3 | 2 | 0 | 110 | 1.1 | 1 | 1 | 10 | 0 | 0.67 | 1400 | 140 | 1260 | 25 | 2 | 1 | 0.1 | 0.65 | 1 | 1 | 3 | 30
Proyect Alternative
|  | Road Work Costs |  | Road Condition |  |  |  | Road Geometry |  |  |  |  | Speed Adjustment Factors |  |  |  | Rolling Resistance Factors |  |  | Speed Flow Type |  |  |  |  | Desired | Acceleration |  | Operating | Acceleration | Accident Rates
|  | (M$) |  | Road | Road | Carriageway | Surface Code | Rise & | Number of | Horizontal | Super_ |  | Speed | Speed Limit | Roadside | Non Motorized | Percent Time | Percent Time | Paved Roads | Ultimate | Free-Flow | Nominal | Jam Speed | Number of | Speed | Noise Parameters |  | Speed | Effects | (# per 100 million v-km)
|  | Capital | Recurrent | Length | Roughness | Width | (1-Paved / | Fall | Rise & Fall | Curvature | elevation | Altitude | Limit | Enforcement | Friction | Traffic Friction | Driven on | Driven on | Texture | Capacity | Capacity | Capacity | at Capacity | Lanes | Adjustment | zadral | zamaxr | Adjustment | (1-Yes, |  | Serious
| Year | Costs | Costs | (km) | (IRI, m/km) | (m) | 2-Unpaved) | (m/km) | per km (#) | (degrees/km) | (%) | (m) | (km/hour) | (#) | (#) | (#) | Water (%) | Snow (%) | Depth (mm) | (pcse/hour/lane) | (pcse/hour/lane) | (pcse/hour/lane) | (km/hour) | (#) | (#) | (m/s2) | (m/s2) | (#) | 0-No) | Fatalities | Injuries
| 1 | 0 | 0.024 | 10 | 3.07 | 7 | 1 | 1 | 1 | 3 | 2 | 0 | 110 | 1.1 | 1 | 1 | 10 | 0 | 0.5 | 1400 | 140 | 1260 | 25 | 2 | 1 | 0.1 | 0.65 | 1 | 1 | 3 | 30
| 2 | 0 | 0.024 | 10 | 3.22 | 7 | 1 | 1 | 1 | 3 | 2 | 0 | 110 | 1.1 | 1 | 1 | 10 | 0 | 0.5 | 1400 | 140 | 1260 | 25 | 2 | 1 | 0.1 | 0.65 | 1 | 1 | 3 | 30
| 3 | 0 | 0.024 | 10 | 3.4 | 7 | 1 | 1 | 1 | 3 | 2 | 0 | 110 | 1.1 | 1 | 1 | 10 | 0 | 0.5 | 1400 | 140 | 1260 | 25 | 2 | 1 | 0.1 | 0.65 | 1 | 1 | 3 | 30
| 4 | 0 | 0.024 | 10 | 3.6 | 7 | 1 | 1 | 1 | 3 | 2 | 0 | 110 | 1.1 | 1 | 1 | 10 | 0 | 0.5 | 1400 | 140 | 1260 | 25 | 2 | 1 | 0.1 | 0.65 | 1 | 1 | 3 | 30
| 5 | 0.56 | 0.024 | 10 | 3.86 | 7 | 1 | 1 | 1 | 3 | 2 | 0 | 110 | 1.1 | 1 | 1 | 10 | 0 | 0.5 | 1400 | 140 | 1260 | 25 | 2 | 1 | 0.1 | 0.65 | 1 | 1 | 3 | 30
| 6 | 0 | 0.024 | 10 | 2.31 | 7 | 1 | 1 | 1 | 3 | 2 | 0 | 110 | 1.1 | 1 | 1 | 10 | 0 | 0.68 | 1400 | 140 | 1260 | 25 | 2 | 1 | 0.1 | 0.65 | 1 | 1 | 3 | 30
| 7 | 0 | 0.024 | 10 | 2.39 | 7 | 1 | 1 | 1 | 3 | 2 | 0 | 110 | 1.1 | 1 | 1 | 10 | 0 | 0.68 | 1400 | 140 | 1260 | 25 | 2 | 1 | 0.1 | 0.65 | 1 | 1 | 3 | 30
| 8 | 0 | 0.024 | 10 | 2.48 | 7 | 1 | 1 | 1 | 3 | 2 | 0 | 110 | 1.1 | 1 | 1 | 10 | 0 | 0.68 | 1400 | 140 | 1260 | 25 | 2 | 1 | 0.1 | 0.65 | 1 | 1 | 3 | 30
| 9 | 0 | 0.024 | 10 | 2.58 | 7 | 1 | 1 | 1 | 3 | 2 | 0 | 110 | 1.1 | 1 | 1 | 10 | 0 | 0.68 | 1400 | 140 | 1260 | 25 | 2 | 1 | 0.1 | 0.65 | 1 | 1 | 3 | 30
| 10 | 0 | 0.024 | 10 | 2.7 | 7 | 1 | 1 | 1 | 3 | 2 | 0 | 110 | 1.1 | 1 | 1 | 10 | 0 | 0.68 | 1400 | 140 | 1260 | 25 | 2 | 1 | 0.1 | 0.65 | 1 | 1 | 3 | 30
| 11 | 0 | 0.024 | 10 | 2.82 | 7 | 1 | 1 | 1 | 3 | 2 | 0 | 110 | 1.1 | 1 | 1 | 10 | 0 | 0.67 | 1400 | 140 | 1260 | 25 | 2 | 1 | 0.1 | 0.65 | 1 | 1 | 3 | 30
| 12 | 0 | 0.024 | 10 | 2.98 | 7 | 1 | 1 | 1 | 3 | 2 | 0 | 110 | 1.1 | 1 | 1 | 10 | 0 | 0.67 | 1400 | 140 | 1260 | 25 | 2 | 1 | 0.1 | 0.65 | 1 | 1 | 3 | 30
| 13 | 0 | 0.024 | 10 | 3.15 | 7 | 1 | 1 | 1 | 3 | 2 | 0 | 110 | 1.1 | 1 | 1 | 10 | 0 | 0.67 | 1400 | 140 | 1260 | 25 | 2 | 1 | 0.1 | 0.65 | 1 | 1 | 3 | 30
| 14 | 0 | 0.024 | 10 | 3.39 | 7 | 1 | 1 | 1 | 3 | 2 | 0 | 110 | 1.1 | 1 | 1 | 10 | 0 | 0.67 | 1400 | 140 | 1260 | 25 | 2 | 1 | 0.1 | 0.65 | 1 | 1 | 3 | 30
| 15 | 0 | 0.024689 | 10 | 3.72 | 7 | 1 | 1 | 1 | 3 | 2 | 0 | 110 | 1.1 | 1 | 1 | 10 | 0 | 0.67 | 1400 | 140 | 1260 | 25 | 2 | 1 | 0.1 | 0.65 | 1 | 1 | 3 | 30
| 16 | 0.56 | 0.024 | 10 | 4.05 | 7 | 1 | 1 | 1 | 3 | 2 | 0 | 110 | 1.1 | 1 | 1 | 10 | 0 | 0.67 | 1400 | 140 | 1260 | 25 | 2 | 1 | 0.1 | 0.65 | 1 | 1 | 3 | 30
| 17 | 0 | 0.024 | 10 | 2.33 | 7 | 1 | 1 | 1 | 3 | 2 | 0 | 110 | 1.1 | 1 | 1 | 10 | 0 | 0.68 | 1400 | 140 | 1260 | 25 | 2 | 1 | 0.1 | 0.65 | 1 | 1 | 3 | 30
| 18 | 0 | 0.024 | 10 | 2.41 | 7 | 1 | 1 | 1 | 3 | 2 | 0 | 110 | 1.1 | 1 | 1 | 10 | 0 | 0.68 | 1400 | 140 | 1260 | 25 | 2 | 1 | 0.1 | 0.65 | 1 | 1 | 3 | 30
| 19 | 0 | 0.024 | 10 | 2.5 | 7 | 1 | 1 | 1 | 3 | 2 | 0 | 110 | 1.1 | 1 | 1 | 10 | 0 | 0.68 | 1400 | 140 | 1260 | 25 | 2 | 1 | 0.1 | 0.65 | 1 | 1 | 3 | 30
| 20 | 0 | 0.024 | 10 | 2.6 | 7 | 1 | 1 | 1 | 3 | 2 | 0 | 110 | 1.1 | 1 | 1 | 10 | 0 | 0.68 | 1400 | 140 | 1260 | 25 | 2 | 1 | 0.1 | 0.65 | 1 | 1 | 3 | 30

## O-Road User Costs
M
Road User Costs Knowledge System (RUCKS)
HDM-4 RUC Model Version 2.00, February 18, 2010
Country Data
| Country Name | Currency | Year
| North Region | US$ | 2010
Road Characteristics
| Road Condition |  |  |  |  | Road Geometry
| Road |  | Carriageway |  | Surface | Rise & |  | Number of |  | Horizontal |  | Super_
| Roughness |  | Width |  | (1-Paved / | Fall |  | Rise & Fall |  | Curvature |  | elevation |  | Altitude
| (IRI, m/km) |  | (m) |  | 2-Unpaved) | (m/km) |  | per km (#) |  | (degrees/km) |  | (%) |  | (m)
| 2 |  | 7 |  | 1 | 1 |  | 1 |  | 3 |  | 2 |  | 0
| Speed Adjustment Factors | [6 empty] | Rolling Resistance Factors
| Speed |  | Speed Limit |  | Roadside | NMT |  | Percent Time |  | Percent Time |  | Paved Roads | Daily
| Limit |  | Enforcement |  | Friction | Friction |  | Driven on |  | Driven on |  | Texture | Traffic
| (km/hour) |  | (#) |  | (#) | (#) |  | Water (%) |  | Snow (%) |  | Depth (mm) | (AADT)
| 110 |  | 1.1 |  | 1 | 1 |  | 20 |  | 0 |  | 0.7 | 200
Unit Road User Costs for Roughness Equal to 2 IRI, m/km
Four-
|  | Motor_ | Small | Medium | Delivery | Wheel | Light | Medium | Heavy | Articulated | Small | Medium | Large | Vehicle
|  | cycle | Car | Car | Vehicle | Drive | Truck | Truck | Truck | Truck | Bus | Bus | Bus | Fleet
| Road User Costs ($/vehicle-km) | 0.08991 | 0.1544 | 0.21023 | 0.22422 | 0.22811 | 0.24621 | 0.41768 | 0.69838 | 1.0078 | 0.27118 | 0.57602 | 0.79014 | 0.32485
| Vehicle Operating Cost ($/vehicle-km) | 0.047611 | 0.10396 | 0.16017 | 0.19051 | 0.18803 | 0.20993 | 0.37845 | 0.6572 | 0.95913 | 0.17634 | 0.35863 | 0.48607 | 0.27246
| Fuel ($/vehicle-km) | 0.026555 | 0.055493 | 0.06358 | 0.071656 | 0.067801 | 0.0761 | 0.11387 | 0.20745 | 0.30783 | 0.070807 | 0.10029 | 0.14612 | 0.095594
| Lubricants ($/vehicle-km) | 0.0012011 | 0.0017133 | 0.0018114 | 0.0026114 | 0.0025647 | 0.004887 | 0.0052995 | 0.010325 | 0.011421 | 0.0053232 | 0.0056451 | 0.0080956 | 0.0039641
| Tire ($/vehicle-km) | 0.0014012 | 0.0014071 | 0.0029368 | 0.0036016 | 0.0057009 | 0.0082226 | 0.016613 | 0.033686 | 0.063946 | 0.0037774 | 0.014498 | 0.024115 | 0.011221
| Maintenance Parts ($/vehicle-km) | 0.0017291 | 0.012064 | 0.026138 | 0.037836 | 0.027571 | 0.031288 | 0.088367 | 0.20771 | 0.3238 | 0.03011 | 0.070301 | 0.10285 | 0.065068
| Maintenance Labor ($/vehicle-km) | 0.0016282 | 0.0051669 | 0.0051669 | 0.0054622 | 0.0042031 | 0.016934 | 0.040512 | 0.054872 | 0.058566 | 0.017533 | 0.033078 | 0.035363 | 0.017949
| Crew Time ($/vehicle-km) | 0 | 0 | 0 | 0.0093056 | 0.0096582 | 0.021578 | 0.032127 | 0.034494 | 0.0416 | 0.010391 | 0.021671 | 0.034762 | 0.012819
| Depreciation ($/vehicle-km) | 0.011904 | 0.021804 | 0.047304 | 0.044321 | 0.052293 | 0.036808 | 0.053941 | 0.069569 | 0.086446 | 0.027457 | 0.077796 | 0.074722 | 0.045948
| Interest ($/vehicle-km) | 0.0031918 | 0.0063089 | 0.013233 | 0.010546 | 0.012878 | 0.0099592 | 0.015119 | 0.027595 | 0.03432 | 0.0074815 | 0.023952 | 0.028442 | 0.013973
| Overhead ($/vehicle-km) | 0 | 0 | 0 | 0.0051698 | 0.0053657 | 0.0041497 | 0.012599 | 0.011498 | 0.0312 | 0.0034636 | 0.011406 | 0.031602 | 0.0059235
| Value of Time Cost ($/vehicle-km) | 0.0063836 | 0.026988 | 0.026127 | 0.0093056 | 0.0096582 | 0.0043157 | 0.0042836 | 0.0045992 | 0.0041599 | 0.074815 | 0.19503 | 0.2781 | 0.023531
| Passenger Time ($/vehicle-km) | 0.0063836 | 0.026988 | 0.026127 | 0.0093056 | 0.0096582 | 0.0032368 | 0.0032127 | 0.0034494 | 0.00312 | 0.074815 | 0.19503 | 0.2781 | 0.023203
| Cargo Time ($/vehicle-km) | 0 | 0 | 0 | 0 | 0 | 0.0010789 | 0.0010709 | 0.0011498 | 0.00104 | 0 | 0 | 0 | 0.00032802
| Emissions Cost ($/vehicle-km) | 0.0013274 | 0.0032772 | 0.003753 | 0.0042241 | 0.0044748 | 0.0060271 | 0.0090079 | 0.01641 | 0.024323 | 0.0056079 | 0.0079428 | 0.011559 | 0.0068116
| Road Safety Cost ($/vehicle-km) | 0.034588 | 0.020176 | 0.020176 | 0.020176 | 0.025941 | 0.025941 | 0.025941 | 0.020176 | 0.020176 | 0.014412 | 0.014412 | 0.014412 | 0.02205
| Road User Cost (%) | 100% | 100% | 100% | 100% | 100% | 100% | 100% | 100% | 100% | 100% | 100% | 100% | 100%
| Vehicle Operating Cost (%) | 52.95% | 67.33% | 76.19% | 84.97% | 82.43% | 85.26% | 90.61% | 94.1% | 95.17% | 65.03% | 62.26% | 61.52% | 83.87%
| Value of Time Cost (%) | 7.1% | 17.48% | 12.43% | 4.15% | 4.234% | 1.753% | 1.026% | 0.6585% | 0.4128% | 27.59% | 33.86% | 35.2% | 7.244%
| Emissions Cost (%) | 1.476% | 2.123% | 1.785% | 1.884% | 1.962% | 2.448% | 2.157% | 2.35% | 2.413% | 2.068% | 1.379% | 1.463% | 2.097%
| Road Safety Cost (%) | 38.47% | 13.07% | 9.598% | 8.999% | 11.37% | 10.54% | 6.211% | 2.889% | 2.002% | 5.315% | 2.502% | 1.824% | 6.788%
| Vehicle Speed (km/hr) | 93.9903 | 103.7491 | 107.1707 | 107.4619 | 103.5389 | 92.6856 | 93.379 | 86.9716 | 96.1549 | 96.2378 | 92.2912 | 86.3003 | 99.8174
| Daily Traffic (vehicles/day) | 10 | 40 | 40 | 20 | 20 | 10 | 20 | 20 | 10 | 2 | 6 | 2 | 200

## O-Resources and Performance
M
Road User Costs Knowledge System (RUCKS)
HDM-4 RUC Model Version 2.00, February 18, 2010
Country Data
| Country Name | Currency | Year
| North Region | US$ | 2010
Road Characteristics
| Road Condition |  |  |  |  | Road Geometry
| Road |  | Carriageway |  | Surface | Rise & |  | Number of |  | Horizontal |  | Super_
| Roughness |  | Width |  | (1-Paved / | Fall |  | Rise & Fall |  | Curvature |  | elevation |  | Altitude
| (IRI, m/km) |  | (m) |  | 2-Unpaved) | (m/km) |  | per km (#) |  | (degrees/km) |  | (%) |  | (m)
| 2 |  | 7 |  | 1 | 1 |  | 1 |  | 3 |  | 2 |  | 0
| Speed Adjustment Factors | [6 empty] | Rolling Resistance Factors
| Speed |  | Speed Limit |  | Roadside | NMT |  | Percent Time |  | Percent Time |  | Paved Roads | Daily
| Limit |  | Enforcement |  | Friction | Friction |  | Driven on |  | Driven on |  | Texture | Traffic
| (km/hour) |  | (#) |  | (#) | (#) |  | Water (%) |  | Snow (%) |  | Depth (mm) | (AADT)
| 110 |  | 1.1 |  | 1 | 1 |  | 20 |  | 0 |  | 0.7 | 200
Resources per 1000 Vehicle-km for Roughness 2 IRI, m/km
Four-
|  | Motor_ | Small | Medium | Delivery | Wheel | Light | Medium | Heavy | Articulated | Small | Medium | Large
|  | cycle | Car | Car | Vehicle | Drive | Truck | Truck | Truck | Truck | Bus | Bus | Bus
Vehicle Operating Costs
| Fuel (liters) | 44.2583 | 92.4889 | 105.9666 | 119.4266 | 113.0015 | 152.2004 | 227.741 | 414.8939 | 615.6595 | 141.6143 | 200.5769 | 292.2394
| Lubricants (liters) | 0.46196 | 0.65897 | 0.69671 | 1.0044 | 0.9864 | 1.8796 | 2.0383 | 3.9713 | 4.3929 | 2.0474 | 2.1712 | 3.1137
| Tire (% of one new tire cost) | 3.503% | 1.407% | 1.468% | 1.126% | 1.782% | 1.581% | 1.025% | 0.9624% | 1.015% | 1.574% | 1.051% | 0.8038%
| Maintenance Parts (% of new vehicle cost) | 0.08646% | 0.2011% | 0.2011% | 0.2226% | 0.1379% | 0.1564% | 0.2209% | 0.2596% | 0.2944% | 0.1673% | 0.1004% | 0.1143%
| Maintenance Labor (hours) | 1.6282 | 2.5834 | 2.5834 | 2.7311 | 2.1016 | 8.4672 | 10.128 | 13.7179 | 14.6414 | 8.7666 | 8.2696 | 8.8407
| Crew Time (hours) |  |  |  | 9.3056 | 9.6582 | 10.7892 | 10.709 | 11.498 | 10.3999 | 10.3909 | 10.8353 | 11.5874
| Depreciation (% of new vehicle cost) | 0.6073% | 0.3696% | 0.3696% | 0.2657% | 0.2657% | 0.189% | 0.1405% | 0.09094% | 0.08336% | 0.1546% | 0.1134% | 0.08589%
| Interest (% of new vehicle cost) | 0.1596% | 0.1051% | 0.1018% | 0.06204% | 0.06439% | 0.0498% | 0.0378% | 0.03449% | 0.0312% | 0.04156% | 0.03422% | 0.0316%
Value of Time Costs
| Passenger Time (hours/passenger) | 10.6394 | 9.6386 | 9.3309 | 9.3056 | 9.6582 | 10.7892 | 10.709 | 11.498 | 10.3999 | 10.3909 | 10.8353 | 11.5874
| Cargo Time (hours/vehicle) | 10.6394 | 9.6386 | 9.3309 | 9.3056 | 9.6582 | 10.7892 | 10.709 | 11.498 | 10.3999 | 10.3909 | 10.8353 | 11.5874
Performance for Roughness 2 IRI, m/km
Four-
|  | Motor_ | Small | Medium | Delivery | Wheel | Light | Medium | Heavy | Articulated | Small | Medium | Large
|  | cycle | Car | Car | Vehicle | Drive | Truck | Truck | Truck | Truck | Bus | Bus | Bus
| Fuel Consumption (km/liter) | 22.5946 | 10.8121 | 9.4369 | 8.3733 | 8.8494 | 6.5703 | 4.391 | 2.4103 | 1.6243 | 7.0614 | 4.9856 | 3.4219
| Lubricants Consumption (km/liter) | 2164.6817 | 1517.522 | 1435.3246 | 995.6247 | 1013.7832 | 532.0222 | 490.6155 | 251.8082 | 227.6408 | 488.4267 | 460.5724 | 321.1611
| Tire Life (km) | 28546.1159 | 71067.1252 | 68102.3582 | 88848.9388 | 56131.8699 | 63240.6545 | 97514.8109 | 103902.2171 | 98520.8975 | 63535.3425 | 95187.6671 | 124405.6809

## O-Emissions
M
Road User Costs Knowledge System (RUCKS)
HDM-4 RUC Model Version 2.00, February 18, 2010
Country Data
| Country Name | Currency | Year
| North Region | US$ | 2010
Road Characteristics
| Road Condition |  |  |  |  | Road Geometry
| Road |  | Carriageway |  | Surface | Rise & |  | Number of |  | Horizontal |  | Super_
| Roughness |  | Width |  | (1-Paved / | Fall |  | Rise & Fall |  | Curvature |  | elevation |  | Altitude
| (IRI, m/km) |  | (m) |  | 2-Unpaved) | (m/km) |  | per km (#) |  | (degrees/km) |  | (%) |  | (m)
| 2 |  | 7 |  | 1 | 1 |  | 1 |  | 3 |  | 2 |  | 0
| Speed Adjustment Factors | [6 empty] | Rolling Resistance Factors
| Speed |  | Speed Limit |  | Roadside | NMT |  | Percent Time |  | Percent Time |  | Paved Roads | Daily
| Limit |  | Enforcement |  | Friction | Friction |  | Driven on |  | Driven on |  | Texture | Traffic
| (km/hour) |  | (#) |  | (#) | (#) |  | Water (%) |  | Snow (%) |  | Depth (mm) | (AADT)
| 110 |  | 1.1 |  | 1 | 1 |  | 20 |  | 0 |  | 0.7 | 200
Emissions for Roughness 2 IRI, m/km
Four-
|  | Motor_ | Small | Medium | Delivery | Wheel | Light | Medium | Heavy | Articulated | Small | Medium | Large
|  | cycle | Car | Car | Vehicle | Drive | Truck | Truck | Truck | Truck | Bus | Bus | Bus
| Vehicle Speed (km/hr) | 93.9903 | 103.7491 | 107.1707 | 107.4619 | 103.5389 | 92.6856 | 93.379 | 86.9716 | 96.1549 | 96.2378 | 92.2912 | 86.3003
| Vehicle Speed (m/s) | 26.1084 | 28.8192 | 29.7696 | 29.8505 | 28.7608 | 25.746 | 25.9386 | 24.1588 | 26.7097 | 26.7327 | 25.6365 | 23.9723
| Vehicle Life (years) | 10 | 13 | 10 | 10 | 10 | 10 | 11 | 11 | 12 | 10 | 10 | 11
| Fuel Consumption (km/liter) | 22.5946 | 10.8121 | 9.4369 | 8.3733 | 8.8494 | 6.5703 | 4.391 | 2.4103 | 1.6243 | 7.0614 | 4.9856 | 3.4219
| Fuel Consumption (miles/gallon) | 53.1425 | 25.4301 | 22.1957 | 19.6941 | 20.8139 | 15.4533 | 10.3275 | 5.6689 | 3.8203 | 16.6085 | 11.7262 | 8.0482 | Emission
| Fuel Consumption (liter/100km) | 4.4258 | 9.2489 | 10.5967 | 11.9427 | 11.3002 | 15.22 | 22.7741 | 41.4894 | 61.5659 | 14.1614 | 20.0577 | 29.2239 | Cost
| Fuel Consumption (ml/s) | 1.1555 | 2.6655 | 3.1546 | 3.5649 | 3.25 | 3.9185 | 5.9073 | 10.0233 | 16.4441 | 3.7857 | 5.1421 | 7.0056 | ($/ton)
Hydrocarbon - HC - Coefficients
| e | 0 | 0.999 | 0.999 | 0.999 | 0.9 | 0.9 | 0.9 | 0.9 | 0.9 | 0.9 | 0.9 | 0.9 |  | 1.39 | 1.39
| b | 0 | 0.03 | 0.03 | 0.03 | 0 | 0 | 0 | 0 | 0 | 0 | 0 | 0 |  | 2.9 | 2.9
| r | 0 | 20 | 20 | 20 | 20 | 20 | 20 | 20 | 20 | 20 | 20 | 20 |  | 0 | 0
| ahc | 0.06 | 0.012 | 0.012 | 0.012 | 0.04 | 0.04 | 0.04 | 0.04 | 0.04 | 0.04 | 0.04 | 0.04
| rhc | 0 | 0 | 0 | 0 | 0 | 0 | 0 | 0 | 0 | 0 | 0 | 0
Carbon Monoxide - CO - Coefficients
| e | 0 | 0.999 | 0.999 | 0.999 | 0.9 | 0.9 | 0.9 | 0.9 | 0.9 | 0.9 | 0.9 | 0.9 |  | -11.9 | -11.9
| b | 0 | 0.05 | 0.05 | 0.05 | 0 | 0 | 0 | 0 | 0 | 0 | 0 | 0 |  | 18.4 | 18.4
| r | 0 | 4.8 | 4.8 | 4.8 | 4.8 | 4.8 | 4.8 | 4.8 | 4.8 | 4.8 | 4.8 | 4.8 |  | 2.61 | 2.61
| ac | 0.2 | 0.1 | 0.1 | 0.1 | 0.08 | 0.08 | 0.08 | 0.08 | 0.08 | 0.08 | 0.08 | 0.08
Nitrous Oxide - Nox - Coefficients
| e | 0 | 0.812 | 0.812 | 0.812 | 0.25 | 0.25 | 0.25 | 0.25 | 0.25 | 0.25 | 0.25 | 0.25 |  | 0.031 | 0.031
| b | 0 | 0 | 0 | 0 | 0 | 0 | 0 | 0 | 0 | 0 | 0 | 0 |  | 16.6 | 16.6
| r | 0 | 11 | 11 | 11 | 11 | 11 | 11 | 11 | 11 | 11 | 11 | 11 |  | 0 | 0
| aNox | 0.02 | 0.055 | 0.055 | 0.055 | 0.027 | 0.027 | 0.027 | 0.027 | 0.027 | 0.027 | 0.027 | 0.027
| FRNox | 0 | 0.17 | 0.17 | 0.17 | 0 | 0 | 0 | 0 | 0 | 0 | 0 | 0
Particulate - Par - Coefficients
| e | 0 | 0 | 0 | 0 | 0.5 | 0.5 | 0.5 | 0.5 | 0.5 | 0.5 | 0.5 | 0.5
| b | 0 | 0 | 0 | 0 | 0 | 0 | 0 | 0 | 0 | 0 | 0 | 0 |  | 0 | 0
| r | 0 | 4.8 | 4.8 | 4.8 | 4.8 | 4.8 | 4.8 | 4.8 | 4.8 | 4.8 | 4.8 | 4.8
| apm | 0.0001 | 0.0001 | 0.0001 | 0.0001 | 0.0032 | 0.0032 | 0.0032 | 0.0032 | 0.0032 | 0.0032 | 0.0032 | 0.0032
| bpm | 0 | 0 | 0 | 0 | 0 | 0 | 0 | 0 | 0 | 0 | 0 | 0
Carbon Dioxide - CO2 - Coefficients
| aco2 | 1.8 | 1.8 | 1.8 | 1.8 | 2 | 2 | 2 | 2 | 2 | 2 | 2 | 2
Sulfur Dioxide - SO2 - Coefficients
| e | 0 | 0 | 0 | 0 | 0 | 0 | 0 | 0 | 0 | 0 | 0 | 0
| b | 0 | 0 | 0 | 0 | 0 | 0 | 0 | 0 | 0 | 0 | 0 | 0
| r | 0 | 0 | 0 | 0 | 0 | 0 | 0 | 0 | 0 | 0 | 0 | 0
| aSo2 | 0.0005 | 0.0005 | 0.0005 | 0.0005 | 0.005 | 0.005 | 0.005 | 0.005 | 0.005 | 0.005 | 0.005 | 0.005
Lead - Pb - Coefficients
| e | 0 | 0 | 0 | 0 | 0 | 0 | 0 | 0 | 0 | 0 | 0 | 0
| b | 0 | 0 | 0 | 0 | 0 | 0 | 0 | 0 | 0 | 0 | 0 | 0
| r | 0 | 0 | 0 | 0 | 0 | 0 | 0 | 0 | 0 | 0 | 0 | 0
| prop_pb | 0.75 | 0.75 | 0.75 | 0.75 | 0.75 | 0.75 | 0.75 | 0.75 | 0.75 | 0.75 | 0.75 | 0.75
| apb | 0.000537 | 0.000537 | 0.000537 | 0.000537 | 0 | 0 | 0 | 0 | 0 | 0 | 0 | 0
| Max. Deterioration Factor for Emissions | 10 | 10 | 10 | 10 | 10 | 10 | 10 | 10 | 10 | 10 | 10 | 10
| Mass Fuel (g/ml) | 0.75 | 0.75 | 0.75 | 0.75 | 0.86 | 0.86 | 0.86 | 0.86 | 0.86 | 0.86 | 0.86 | 0.86
Hydrocarbon - HC - Equations
| CPF | 1 | 0.21295 | 0.20835 | 0.234 | 0.3 | 0.3 | 0.32 | 0.32 | 0.34 | 0.3 | 0.3 | 0.32
| EOE | 1.9916 | 0.8324 | 0.9537 | 1.0748 | 3.8873 | 5.2357 | 7.8343 | 14.2723 | 21.1787 | 4.8715 | 6.8998 | 10.053
| TPE | 1.9916 | 0.17726 | 0.1987 | 0.25152 | 1.1662 | 1.5707 | 2.507 | 4.5672 | 7.2008 | 1.4615 | 2.07 | 3.217
Carbon Monoxide - CO - Equations
| CPF | 1 | 0.15595 | 0.16644 | 0.18649 | 0.148 | 0.148 | 0.1528 | 0.1528 | 0.1576 | 0.148 | 0.148 | 0.1528
| EOE | 6.6388 | 6.9367 | 7.9475 | 8.957 | 7.7745 | 10.4714 | 15.6686 | 28.5447 | 42.3574 | 9.7431 | 13.7997 | 20.1061
| TPE | 6.6388 | 1.0818 | 1.3227 | 1.6704 | 1.1506 | 1.5498 | 2.3942 | 4.3616 | 6.6755 | 1.442 | 2.0424 | 3.0722
Nitrous Oxide - Nox - Equations
| CPF | 1 | 0.45684 | 0.3948 | 0.3948 | 1.575 | 1.575 | 1.6575 | 1.6575 | 1.74 | 1.575 | 1.575 | 1.6575
| EOE | 0.66388 | 3.4907 | 4.057 | 4.6131 | 2.6239 | 3.5341 | 5.2881 | 9.6338 | 14.2956 | 3.2883 | 4.6574 | 6.7858
| TPE | 0.66388 | 1.5947 | 1.6017 | 1.8213 | 4.1326 | 5.5662 | 8.7651 | 15.9681 | 24.8744 | 5.179 | 7.3354 | 11.2475
Particulate - Par - Equations
| CPF | 1 | 1.624 | 1.48 | 1.48 | 0.74 | 0.74 | 0.764 | 0.764 | 0.788 | 0.74 | 0.74 | 0.764
| EOE | 0.0033194 | 0.0069367 | 0.0079475 | 0.008957 | 0.31098 | 0.41886 | 0.62674 | 1.1418 | 1.6943 | 0.38972 | 0.55199 | 0.80424
| TPE | 0.0033194 | 0.011265 | 0.011762 | 0.013256 | 0.23013 | 0.30995 | 0.47883 | 0.87233 | 1.3351 | 0.28839 | 0.40847 | 0.61444
Carbon Dioxide - CO2 - Equations
| TPE | 88.4909 | 218.4779 | 250.203 | 281.6084 | 298.3216 | 401.8057 | 600.5284 | 1094.0302 | 1621.5269 | 373.8586 | 529.5187 | 770.6036
Sulfur Dioxide - SO2 - Equations
| CPF | 1 | 1 | 1 | 1 | 1 | 1 | 1 | 1 | 1 | 1 | 1 | 1
| EOE | 0.016597 | 0.034683 | 0.039737 | 0.044785 | 0.48591 | 0.65446 | 0.97929 | 1.784 | 2.6473 | 0.60894 | 0.86248 | 1.2566
| TPE | 0.033194 | 0.069367 | 0.079475 | 0.08957 | 0.97181 | 1.3089 | 1.9586 | 3.5681 | 5.2947 | 1.2179 | 1.725 | 2.5133
Lead - Pb (g/km) - Equations
| CPF | 1 | 1 | 1 | 1 | 1 | 1 | 1 | 1 | 1 | 1 | 1 | 1
| EOE | 0.013369 | 0.027937 | 0.032009 | 0.036074 | 0 | 0 | 0 | 0 | 0 | 0 | 0 | 0
| TPE | 0.013369 | 0.027937 | 0.032009 | 0.036074 | 0 | 0 | 0 | 0 | 0 | 0 | 0 | 0
| Carbon Dioxide - CO2 (g/km) | 88.4909 | 218.4779 | 250.203 | 281.6084 | 298.3216 | 401.8057 | 600.5284 | 1094.0302 | 1621.5269 | 373.8586 | 529.5187 | 770.6036 | 15
| Carbon Monoxide - CO (g/km) | 6.6388 | 1.0818 | 1.3227 | 1.6704 | 1.1506 | 1.5498 | 2.3942 | 4.3616 | 6.6755 | 1.442 | 2.0424 | 3.0722 | 0
| Hydrocarbon - HC (g/km) | 1.9916 | 0.17726 | 0.1987 | 0.25152 | 1.1662 | 1.5707 | 2.507 | 4.5672 | 7.2008 | 1.4615 | 2.07 | 3.217 | 0
| Nitrous Oxide - Nox (g/km) | 0.66388 | 1.5947 | 1.6017 | 1.8213 | 4.1326 | 5.5662 | 8.7651 | 15.9681 | 24.8744 | 5.179 | 7.3354 | 11.2475 | 0
| Particulate - Par (g/km) | 0.0033194 | 0.011265 | 0.011762 | 0.013256 | 0.23013 | 0.30995 | 0.47883 | 0.87233 | 1.3351 | 0.28839 | 0.40847 | 0.61444 | 0
| Sulfur Dioxide - SO2 (g/km) | 0.033194 | 0.069367 | 0.079475 | 0.08957 | 0.97181 | 1.3089 | 1.9586 | 3.5681 | 5.2947 | 1.2179 | 1.725 | 2.5133 | 0
| Lead - Pb (g/km) | 0.013369 | 0.027937 | 0.032009 | 0.036074 | 0 | 0 | 0 | 0 | 0 | 0 | 0 | 0 | 0
| Emissions Cost ($/ton-km) | 0.0013274 | 0.0032772 | 0.003753 | 0.0042241 | 0.0044748 | 0.0060271 | 0.0090079 | 0.01641 | 0.024323 | 0.0056079 | 0.0079428 | 0.011559

## O-Roughness Sensitivity
M
Road User Costs Knowledge System (RUCKS)
HDM-4 RUC Model Version 2.00, February 18, 2010
Country Data
| Country Name | Currency | Year
| North Region | US$ | 2010
Road Characteristics
| Road Condition |  |  |  |  | Road Geometry
|  |  | Carriageway |  | Surface | Rise & |  | Number of |  | Horizontal |  | Super_
|  |  | Width |  | (1-Paved / | Fall |  | Rise & Fall |  | Curvature |  | elevation |  | Altitude
|  |  | (m) |  | 2-Unpaved) | (m/km) |  | per km (#) |  | (degrees/km) |  | (%) |  | (m)
|  |  | 7 |  | 1 | 1 |  | 1 |  | 3 |  | 2 |  | 0
| Speed Adjustment Factors | [6 empty] | Rolling Resistance Factors
| Speed |  | Speed Limit |  | Roadside | NMT |  | Percent Time |  | Percent Time |  | Paved Roads | Daily
| Limit |  | Enforcement |  | Friction | Friction |  | Driven on |  | Driven on |  | Texture | Traffic
| (km/hour) |  | (#) |  | (#) | (#) |  | Water (%) |  | Snow (%) |  | Depth (mm) | (AADT)
| 110 |  | 1.1 |  | 1 | 1 |  | 20 |  | 0 |  | 0.7 | 200
Unit Road User Costs Sensitivity to Roughness ($/vehicle-km)
[6 empty] | Four- | [7 empty] | Average
| Roughness | Motor_ | Small | Medium | Delivery | Wheel | Light | Medium | Heavy | Articulated | Small | Medium | Large | Vehicle
| (IRI, m/km) | cycle | Car | Car | Vehicle | Drive | Truck | Truck | Truck | Truck | Bus | Bus | Bus | Fleet
| 2 | 0.08991 | 0.1544 | 0.21023 | 0.22422 | 0.22811 | 0.24621 | 0.41768 | 0.69838 | 1.0078 | 0.27118 | 0.57602 | 0.79014 | 0.32485
| 4 | 0.090751 | 0.15663 | 0.2141 | 0.2295 | 0.23458 | 0.25474 | 0.43576 | 0.73826 | 1.0608 | 0.2777 | 0.60215 | 0.82331 | 0.33734
| 6 | 0.091674 | 0.15942 | 0.22013 | 0.23885 | 0.24762 | 0.2696 | 0.46634 | 0.8009 | 1.1218 | 0.29177 | 0.65962 | 0.89251 | 0.35707
| 8 | 0.091969 | 0.16567 | 0.23163 | 0.25432 | 0.26653 | 0.28587 | 0.49675 | 0.85189 | 1.2012 | 0.31445 | 0.73765 | 1.0069 | 0.38071
| 10 | 0.094281 | 0.17789 | 0.25029 | 0.27725 | 0.29224 | 0.3067 | 0.53509 | 0.92092 | 1.3119 | 0.34641 | 0.83388 | 1.1577 | 0.41389
| 12 | 0.098327 | 0.19338 | 0.2726 | 0.3033 | 0.3208 | 0.33131 | 0.57955 | 1.0028 | 1.4366 | 0.38365 | 0.93938 | 1.3197 | 0.45236
| 14 | 0.10315 | 0.21043 | 0.29661 | 0.33032 | 0.35015 | 0.35783 | 0.62698 | 1.0906 | 1.5679 | 0.42334 | 1.0487 | 1.4853 | 0.49321
| 16 | 0.10831 | 0.22828 | 0.32149 | 0.35761 | 0.37961 | 0.38524 | 0.67578 | 1.1816 | 1.7026 | 0.46416 | 1.1595 | 1.6522 | 0.53517
| 18 | 0.11362 | 0.24658 | 0.34687 | 0.38494 | 0.40899 | 0.41308 | 0.72524 | 1.2743 | 1.8392 | 0.50555 | 1.271 | 1.8198 | 0.57772
| 20 | 0.11849 | 0.26465 | 0.37144 | 0.41033 | 0.43602 | 0.43957 | 0.77275 | 1.3651 | 1.9705 | 0.54606 | 1.3793 | 1.9845 | 0.61875
Unit Road User Costs Sensitivity to Roughness Cubic Polynomial Coefficients
Unit Road User Costs ($/vehicle-km) = a0 + a1 * IRI + a2 * IRI^2 + a3 * IRI^3
[6 empty] | Four- | [7 empty] | Average
|  | Motor_ | Small | Medium | Delivery | Wheel | Light | Medium | Heavy | Articulated | Small | Medium | Large | Vehicle
| Coefficient | cycle | Car | Car | Vehicle | Drive | Truck | Truck | Truck | Truck | Bus | Bus | Bus | Fleet
| a0 | 0.092349 | 0.16204 | 0.21818 | 0.23074 | 0.23169 | 0.24395 | 0.40812 | 0.67262 | 1.0036 | 0.27931 | 0.5735 | 0.80865 | 0.32544
| a1 | -0.001243 | -0.0047718 | -0.0055808 | -0.0053887 | -0.0042584 | -0.00033915 | 0.0023598 | 0.010011 | -0.0039136 | -0.007139 | -0.0081218 | -0.024533 | -0.0026333
| a2 | 0.00017598 | 0.00079322 | 0.001108 | 0.0012936 | 0.0013368 | 0.00083186 | 0.0013004 | 0.0018243 | 0.004392 | 0.0017521 | 0.0043728 | 0.0076281 | 0.0014507
| a3 | -2.3673e-06 | -1.4865e-05 | -2.227e-05 | -2.8767e-05 | -3.068e-05 | -1.6245e-05 | -2.5267e-05 | -2.942e-05 | -8.8777e-05 | -3.644e-05 | -9.7875e-05 | -0.00017368 | -2.9248e-05

## O-Speed Limit Sensitivity
M
Road User Costs Knowledge System (RUCKS)
HDM-4 RUC Model Version 2.00, February 18, 2010
Country Data
| Country Name | Currency | Year
| North Region | US$ | 2010
Road Characteristics
| Road Condition |  |  |  |  | Road Geometry
| Road |  | Carriageway |  | Surface | Rise & |  | Number of |  | Horizontal |  | Super_
| Roughness |  | Width |  | (1-Paved / | Fall |  | Rise & Fall |  | Curvature |  | elevation |  | Altitude
| (IRI, m/km) |  | (m) |  | 2-Unpaved) | (m/km) |  | per km (#) |  | (degrees/km) |  | (%) |  | (m)
| 2 |  | 7 |  | 1 | 1 |  | 1 |  | 3 |  | 2 |  | 0
| Speed Adjustment Factors | [6 empty] | Rolling Resistance Factors
|  |  | Speed Limit |  | Roadside | NMT |  | Percent Time |  | Percent Time |  | Paved Roads | Daily
|  |  | Enforcement |  | Friction | Friction |  | Driven on |  | Driven on |  | Texture | Traffic
|  |  | (#) |  | (#) | (#) |  | Water (%) |  | Snow (%) |  | Depth (mm) | (AADT)
|  |  | 1.1 |  | 1 | 1 |  | 20 |  | 0 |  | 0.7 | 200
Unit Road User Costs Sensitivity to Speed Limit ($/vehicle-km)
[6 empty] | Four- | [7 empty] | Average
| Sped Limit | Motor_ | Small | Medium | Delivery | Wheel | Light | Medium | Heavy | Articulated | Small | Medium | Large | Vehicle
| (km/hour) | cycle | Car | Car | Vehicle | Drive | Truck | Truck | Truck | Truck | Bus | Bus | Bus | Fleet
| 20 | 0.1067 | 0.2674 | 0.3517 | 0.34105 | 0.34544 | 0.33495 | 0.55963 | 0.88492 | 1.2553 | 0.52813 | 1.2282 | 1.7018 | 0.48092
| 30 | 0.096061 | 0.22446 | 0.29867 | 0.29296 | 0.29718 | 0.29406 | 0.49673 | 0.79144 | 1.1248 | 0.4365 | 1.007 | 1.3853 | 0.41663
| 40 | 0.088367 | 0.19069 | 0.25712 | 0.25606 | 0.26026 | 0.26346 | 0.44934 | 0.72439 | 1.0304 | 0.36276 | 0.82674 | 1.1276 | 0.36738
| 50 | 0.084959 | 0.17208 | 0.23399 | 0.2361 | 0.24045 | 0.24838 | 0.42533 | 0.69338 | 0.98563 | 0.32168 | 0.72401 | 0.97901 | 0.34141
| 60 | 0.083998 | 0.16145 | 0.22049 | 0.22511 | 0.22973 | 0.24163 | 0.41398 | 0.68229 | 0.96825 | 0.29768 | 0.66168 | 0.88672 | 0.32789
| 70 | 0.084599 | 0.15572 | 0.2129 | 0.21971 | 0.22466 | 0.23978 | 0.41042 | 0.68435 | 0.96861 | 0.2839 | 0.62358 | 0.82858 | 0.32212
| 80 | 0.086052 | 0.15322 | 0.20925 | 0.21811 | 0.2233 | 0.24064 | 0.41166 | 0.6968 | 0.98141 | 0.27656 | 0.60086 | 0.7939 | 0.32162
| 90 | 0.087676 | 0.15279 | 0.20829 | 0.21906 | 0.22421 | 0.24257 | 0.41516 | 0.69838 | 0.99868 | 0.27305 | 0.58773 | 0.79014 | 0.32261
| 100 | 0.089004 | 0.15344 | 0.20892 | 0.22144 | 0.22613 | 0.24456 | 0.41768 | 0.69838 | 1.0078 | 0.27162 | 0.58027 | 0.79014 | 0.32393
| 110 | 0.08991 | 0.1544 | 0.21023 | 0.22422 | 0.22811 | 0.24621 | 0.41768 | 0.69838 | 1.0078 | 0.27118 | 0.57602 | 0.79014 | 0.32485
Operating Speed Sensitivity to Speed Limit (km/hour)
[6 empty] | Four- | [7 empty] | Average
| Sped Limit | Motor_ | Small | Medium | Delivery | Wheel | Light | Medium | Heavy | Articulated | Small | Medium | Large | Vehicle
| (km/hour) | cycle | Car | Car | Vehicle | Drive | Truck | Truck | Truck | Truck | Bus | Bus | Bus | Fleet
| 20 | 25 | 25 | 25 | 25 | 25 | 25 | 25 | 25 | 25 | 25 | 25 | 25 | 25
| 30 | 32.4084 | 32.4104 | 32.4109 | 32.4109 | 32.4104 | 32.3934 | 32.4077 | 32.4117 | 32.4117 | 32.3979 | 32.3928 | 32.4117 | 32.4089
| 40 | 43.1858 | 43.2039 | 43.2078 | 43.208 | 43.2037 | 43.1058 | 43.1844 | 43.2152 | 43.2141 | 43.1327 | 43.1024 | 43.2141 | 43.1953
| 50 | 53.8572 | 53.9556 | 53.9764 | 53.9779 | 53.9542 | 53.5856 | 53.8684 | 54.0156 | 54.0043 | 53.6903 | 53.5722 | 54.0051 | 53.9245
| 60 | 64.1887 | 64.5695 | 64.6514 | 64.6575 | 64.5637 | 63.5219 | 64.2829 | 64.7983 | 64.7283 | 63.8269 | 63.4833 | 64.733 | 64.4865
| 70 | 73.6956 | 74.8258 | 75.08 | 75.0991 | 74.8082 | 72.4599 | 74.0828 | 75.5087 | 75.1863 | 73.1633 | 72.3725 | 75.2077 | 74.653
| 80 | 81.6936 | 84.33 | 84.9725 | 85.0216 | 84.2863 | 79.9385 | 82.7644 | 85.9829 | 84.8427 | 81.2632 | 79.7784 | 84.9148 | 84.0449
| 90 | 87.6568 | 92.5569 | 93.897 | 94.0024 | 92.4683 | 85.7113 | 89.8371 | 86.9716 | 92.7578 | 87.8058 | 85.4661 | 86.3003 | 91.2301
| 100 | 91.5995 | 99.0649 | 101.3898 | 101.5797 | 98.9167 | 89.8572 | 93.379 | 86.9716 | 96.1549 | 92.732 | 89.5303 | 86.3003 | 96.5325
| 110 | 93.9903 | 103.7491 | 107.1707 | 107.4619 | 103.5389 | 92.6856 | 93.379 | 86.9716 | 96.1549 | 96.2378 | 92.2912 | 86.3003 | 100.0548
Unit Road User Costs Sensitivity to Speed Limit Cubic Polynomial Coefficients
Unit Road User Costs ($/vehicle-km) = b0 + b1 * Speed + b2 * Speed^2 + b3 * Speed^3
[6 empty] | Four- | [7 empty] | Average
|  | Motor_ | Small | Medium | Delivery | Wheel | Light | Medium | Heavy | Articulated | Small | Medium | Large | Vehicle
| Coefficient | cycle | Car | Car | Vehicle | Drive | Truck | Truck | Truck | Truck | Bus | Bus | Bus | Fleet
| b0 | 0.14333 | 0.39985 | 0.51324 | 0.48892 | 0.49527 | 0.46666 | 0.76494 | 1.205 | 1.7007 | 0.81156 | 1.9064 | 2.6637 | 0.68551
| b1 | -0.0023961 | -0.0083685 | -0.010188 | -0.0093752 | -0.0095258 | -0.0084931 | -0.013213 | -0.020999 | -0.028996 | -0.01786 | -0.042541 | -0.060021 | -0.013072
| b2 | 3.0668e-05 | 9.3576e-05 | 0.00011275 | 0.00010576 | 0.00010886 | 0.0001025 | 0.00015955 | 0.00027166 | 0.00036697 | 0.0001983 | 0.00046395 | 0.00064073 | 0.00015316
| b3 | -1.2108e-07 | -3.4418e-07 | -4.1152e-07 | -3.8629e-07 | -4.0391e-07 | -3.9639e-07 | -6.2016e-07 | -1.1174e-06 | -1.4611e-06 | -7.3427e-07 | -1.7052e-06 | -2.2748e-06 | -5.8409e-07

## O-Traffic Sensitivity
M
Road User Costs Knowledge System (RUCKS)
HDM-4 RUC Model Version 2.00, February 18, 2010
Country Data
| Country Name | Currency | Year
| North Region | US$ | 2010
Road Characteristics
| Road Condition |  |  |  |  | Road Geometry
| Road |  | Carriageway |  | Surface | Rise & |  | Number of |  | Horizontal |  | Super_
| Roughness |  | Width |  | (1-Paved / | Fall |  | Rise & Fall |  | Curvature |  | elevation |  | Altitude
| (IRI, m/km) |  | (m) |  | 2-Unpaved) | (m/km) |  | per km (#) |  | (degrees/km) |  | (%) |  | (m)
| 2 |  | 7 |  | 1 | 1 |  | 1 |  | 3 |  | 2 |  | 0
| Speed Adjustment Factors | [6 empty] | Rolling Resistance Factors
| Speed |  | Speed Limit |  | Roadside | NMT |  | Percent Time |  | Percent Time |  | Paved Roads
| Limit |  | Enforcement |  | Friction | Friction |  | Driven on |  | Driven on |  | Texture
| (km/hour) |  | (#) |  | (#) | (#) |  | Water (%) |  | Snow (%) |  | Depth (mm)
| 110 |  | 1.1 |  | 1 | 1 |  | 20 |  | 0 |  | 0.7
Unit Road User Costs Sensitivity to Traffic ($/vehicle-km)
[6 empty] | Four- | [7 empty] | Average
|  | Motor_ | Small | Medium | Delivery | Wheel | Light | Medium | Heavy | Articulated | Small | Medium | Large | Vehicle
| Daily Traffic (AADT) | cycle | Car | Car | Vehicle | Drive | Truck | Truck | Truck | Truck | Bus | Bus | Bus | Fleet
| 5 | 0.08991 | 0.1544 | 0.21023 | 0.22422 | 0.22811 | 0.24621 | 0.41768 | 0.69838 | 1.0078 | 0.27118 | 0.57602 | 0.79014 | 0.32485
| 20 | 0.08991 | 0.1544 | 0.21023 | 0.22422 | 0.22811 | 0.24621 | 0.41768 | 0.69838 | 1.0078 | 0.27118 | 0.57602 | 0.79014 | 0.32485
| 65 | 0.08991 | 0.1544 | 0.21023 | 0.22422 | 0.22811 | 0.24621 | 0.41768 | 0.69838 | 1.0078 | 0.27118 | 0.57602 | 0.79014 | 0.32485
| 200 | 0.08991 | 0.1544 | 0.21023 | 0.22422 | 0.22811 | 0.24621 | 0.41768 | 0.69838 | 1.0078 | 0.27118 | 0.57602 | 0.79014 | 0.32485
| 650 | 0.08991 | 0.1544 | 0.21023 | 0.22422 | 0.22811 | 0.24621 | 0.41768 | 0.69838 | 1.0078 | 0.27118 | 0.57602 | 0.79014 | 0.32485
| 2000 | 0.08991 | 0.1544 | 0.21023 | 0.22422 | 0.22811 | 0.24621 | 0.41768 | 0.69838 | 1.0078 | 0.27118 | 0.57602 | 0.79014 | 0.32485
| 6500 | 0.089556 | 0.15407 | 0.20982 | 0.22342 | 0.22749 | 0.24569 | 0.41702 | 0.69751 | 1.0051 | 0.27122 | 0.57722 | 0.79169 | 0.32429
| 20000 | 0.087314 | 0.15276 | 0.20837 | 0.21937 | 0.22433 | 0.24264 | 0.41348 | 0.69237 | 0.98948 | 0.27281 | 0.58817 | 0.80498 | 0.32158
| 65000 | 0.10652 | 0.26838 | 0.35342 | 0.3426 | 0.34721 | 0.33645 | 0.56474 | 0.90007 | 1.2802 | 0.52807 | 1.2328 | 1.7135 | 0.48538
Unit Road User Costs Sensitivity to Traffic Cubic Polynomial Coefficients
Unit Road User Costs ($/vehicle-km) = c0 + c1 * AADT + c2 * AADT^2 + c3 * AADT^3
[6 empty] | Four- | [7 empty] | Average
|  | Motor_ | Small | Medium | Delivery | Wheel | Light | Medium | Heavy | Articulated | Small | Medium | Large | Vehicle
| Coefficient | cycle | Car | Car | Vehicle | Drive | Truck | Truck | Truck | Truck | Bus | Bus | Bus | Fleet
| c0 | 0.08991 | 0.15439 | 0.21021 | 0.22421 | 0.2281 | 0.2462 | 0.41766 | 0.69836 | 1.0078 | 0.27114 | 0.57591 | 0.78997 | 0.32484
| c1 | 1.4683e-08 | 5.9136e-08 | 6.8437e-08 | 5.926e-08 | 6.4517e-08 | 6.0949e-08 | 9.1252e-08 | 1.3876e-07 | 1.7945e-07 | 1.4083e-07 | 3.5301e-07 | 5.3743e-07 | 9.1021e-08
| c2 | -1.2084e-11 | -2.1728e-11 | -2.6194e-11 | -3.38e-11 | -3.0347e-11 | -2.6342e-11 | -3.6534e-11 | -5.1898e-11 | -1.0646e-10 | -3.0186e-11 | -4.7819e-11 | -7.7983e-11 | -3.4603e-11
| c3 | 2.4291e-16 | 7.3537e-16 | 9.0826e-16 | 9.3706e-16 | 8.8535e-16 | 7.1947e-16 | 1.076e-15 | 1.5001e-15 | 2.5873e-15 | 1.3666e-15 | 3.044e-15 | 4.4355e-15 | 1.0954e-15

## O-RONET RUC Coefficients
M
Road User Costs Knowledge System (RUCKS)
HDM-4 RUC Model Version 2.00, February 18, 2010
Country Data
| Country Name | Currency | Year
| North Region | US$ | 2010
Road Characteristics
| Road Condition |  |  |  |  | Road Geometry
|  |  | Carriageway |  | Surface | Rise & |  | Number of |  | Horizontal | Super_
|  |  | Width |  | (1-Paved / | Fall |  | Rise & Fall |  | Curvature | elevation | Altitude
|  |  | (m) |  | 2-Unpaved) | (m/km) |  | per km (#) |  | (degrees/km) | (%) | (m)
|  |  | 7 |  | 1 | 1 |  | 1 |  | 3 | 2 | 0
| Speed Adjustment Factors | [6 empty] | Rolling Resistance Factors
| Speed |  | Speed Limit |  | Roadside | NMT |  | Percent Time |  | Percent Time | Paved Roads
| Limit |  | Enforcement |  | Friction | Friction |  | Driven on |  | Driven on | Texture
| (km/hour) |  | (#) |  | (#) | (#) |  | Water (%) |  | Snow (%) | Depth (mm)
| 110 |  | 1.1 |  | 1 | 1 |  | 20 |  | 0 | 0.7
Average Vehicle Fleet Unit Road User Costs Sensitivity to Roughness
Cubic Polynomial Coefficients for Different Traffic Levels
Unit Average Vehicle Fleet Road User Costs ($/vehicle-km) = a0 + a1 * IRI + a2 * IRI^2 + a3 * IRI^3
Traffic Level Code and Daily Traffic per Traffic Level
| Traffic Level | T1 | T2 | T3 | T4 | T5 | T6 | T7 | T8 | T9
| Daily Traffic (AADT) | 5 | 20 | 65 | 200 | 650 | 2000 | 6500 | 20000 | 65000
| a0 | 0.32544 | 0.32544 | 0.32544 | 0.32544 | 0.32544 | 0.32544 | 0.32479 | 0.32226 | 0.46758
| a1 | -0.0026333 | -0.0026333 | -0.0026333 | -0.0026333 | -0.0026333 | -0.0026333 | -0.002685 | -0.0035462 | 0.0071587
| a2 | 0.0014507 | 0.0014507 | 0.0014507 | 0.0014507 | 0.0014507 | 0.0014507 | 0.0014811 | 0.0017697 | 0.00038935
| a3 | -2.9248e-05 | -2.9248e-05 | -2.9248e-05 | -2.9248e-05 | -2.9248e-05 | -2.9248e-05 | -3.021e-05 | -3.9369e-05 | -1.2238e-05

## O-Charts One Vehicle
M
Medium Car Road User Costs
Work Area
|  | Select a Vehicle | Motorcycle | 1 | Vehicle Speed (km/hr) | 1 | Roughness |  | Speed Limit |  | Traffic
|  | Medium Car | Small Car | 2 | Road User Costs | 0.21023 | (IRI) |  | (km/hr) |  | (km/hr)
|  |  | Medium Car | 3 | Vehicle Operating Costs | 0.16017 | 2 | 0.21023 | 20 | 0.3517 | 5 | 0.21023
|  |  | Delivery Vehicle | 4 | Fuel | 0.06358 | 4 | 0.2141 | 30 | 0.29867 | 20 | 0.21023
|  |  | Four- Wheel Drive | 5 | Lubricants | 0.0018114 | 6 | 0.22013 | 40 | 0.25712 | 65 | 0.21023
|  |  | Light Truck | 6 | Tire | 0.0029368 | 8 | 0.23163 | 50 | 0.23399 | 200 | 0.21023
|  |  | Medium Truck | 7 | Maintenance Parts | 0.026138 | 10 | 0.25029 | 60 | 0.22049 | 650 | 0.21023
|  |  | Heavy Truck | 8 | Maintenance Labor | 0.0051669 | 12 | 0.2726 | 70 | 0.2129 | 2000 | 0.21023
|  |  | Articulated Truck | 9 | Crew Time | 0 | 14 | 0.29661 | 80 | 0.20925 | 6500 | 0.20982
|  |  | Small Bus | 10 | Depreciation | 0.047304 | 16 | 0.32149 | 90 | 0.20829 | 20000 | 0.20837
|  |  | Medium Bus | 11 | Interest | 0.013233 | 18 | 0.34687 | 100 | 0.20892 | 65000 | 0.35342
|  |  | Large Bus | 12 | Overhead | 0 | 20 | 0.37144 | 110 | 0.21023
|  |  | Average Vehicle Fleet | 13 | Value of Time Costs | 0.026127
[5 empty] | Passenger Time | 0.026127 | $ per vehicle-km for roughness equal to 2 IRI, m/km |  | $ per vehicle-km for roughness equal to 1 IRI, m/km |  | $ per vehicle-km for roughness equal to 3 IRI, m/km
|  |  | Selected Vehicle | 3 | Cargo Time | 0
[5 empty] | Emissions | 0.003753
[5 empty] | Road Safety | 0.020176
Medium Car Road User Costs Roughness Sensitivity
Medium Car Road User Costs Speed Limit Sensitivity
Medium Car Road User Costs Traffic Sensitivity

## O-Charts All Vehicles
M
Road User Costs ($ per vehicle-km)
|  | Select an Indicator |  |  |  |  | Motorcycle | Small Car | Medium Car | Delivery Vehicle | Four- Wheel Drive | Light Truck | Medium Truck | Heavy Truck | Articulated Truck | Small Bus | Medium Bus | Large Bus | Average Vehicle Fleet
|  | Road User Costs ($ per vehicle-km) |  |  |  | Road User Costs ($ per vehicle-km) | 0.08991 | 0.1544 | 0.21023 | 0.22422 | 0.22811 | 0.24621 | 0.41768 | 0.69838 | 1.0078 | 0.27118 | 0.57602 | 0.79014 | 0.32485
[7 empty] | Selected Indicator | 1 | Road User Costs ($ per vehicle-km)
Work Area
|  |  |  | Road User Costs ($ per vehicle-km) | 1 | Road User Costs ($ per vehicle-km) | 0.08991 | 0.1544 | 0.21023 | 0.22422 | 0.22811 | 0.24621 | 0.41768 | 0.69838 | 1.0078 | 0.27118 | 0.57602 | 0.79014 | 0.32485
|  |  |  | Vehicle Operating Costs ($ per vehicle-km) | 2 | Vehicle Operating Costs ($ per vehicle-km) | 0.047611 | 0.10396 | 0.16017 | 0.19051 | 0.18803 | 0.20993 | 0.37845 | 0.6572 | 0.95913 | 0.17634 | 0.35863 | 0.48607 | 0.27246
|  |  |  | Fuel ($ per vehicle-km) | 3 | Fuel ($ per vehicle-km) | 0.026555 | 0.055493 | 0.06358 | 0.071656 | 0.067801 | 0.0761 | 0.11387 | 0.20745 | 0.30783 | 0.070807 | 0.10029 | 0.14612 | 0.095594
|  |  |  | Lubricants ($ per vehicle-km) | 4 | Lubricants ($ per vehicle-km) | 0.0012011 | 0.0017133 | 0.0018114 | 0.0026114 | 0.0025647 | 0.004887 | 0.0052995 | 0.010325 | 0.011421 | 0.0053232 | 0.0056451 | 0.0080956 | 0.0039641
|  |  |  | Tire ($ per vehicle-km) | 5 | Tire ($ per vehicle-km) | 0.0014012 | 0.0014071 | 0.0029368 | 0.0036016 | 0.0057009 | 0.0082226 | 0.016613 | 0.033686 | 0.063946 | 0.0037774 | 0.014498 | 0.024115 | 0.011221
|  |  |  | Maintenance Parts ($ per vehicle-km) | 6 | Maintenance Parts ($ per vehicle-km) | 0.0017291 | 0.012064 | 0.026138 | 0.037836 | 0.027571 | 0.031288 | 0.088367 | 0.20771 | 0.3238 | 0.03011 | 0.070301 | 0.10285 | 0.065068
|  |  |  | Maintenance Labor ($ per vehicle-km) | 7 | Maintenance Labor ($ per vehicle-km) | 0.0016282 | 0.0051669 | 0.0051669 | 0.0054622 | 0.0042031 | 0.016934 | 0.040512 | 0.054872 | 0.058566 | 0.017533 | 0.033078 | 0.035363 | 0.017949
|  |  |  | Crew Time ($ per vehicle-km) | 8 | Crew Time ($ per vehicle-km) | 0 | 0 | 0 | 0.0093056 | 0.0096582 | 0.021578 | 0.032127 | 0.034494 | 0.0416 | 0.010391 | 0.021671 | 0.034762 | 0.012819
|  |  |  | Depreciation ($ per vehicle-km) | 9 | Depreciation ($ per vehicle-km) | 0.011904 | 0.021804 | 0.047304 | 0.044321 | 0.052293 | 0.036808 | 0.053941 | 0.069569 | 0.086446 | 0.027457 | 0.077796 | 0.074722 | 0.045948
|  |  |  | Interest ($ per vehicle-km) | 10 | Interest ($ per vehicle-km) | 0.0031918 | 0.0063089 | 0.013233 | 0.010546 | 0.012878 | 0.0099592 | 0.015119 | 0.027595 | 0.03432 | 0.0074815 | 0.023952 | 0.028442 | 0.013973
|  |  |  | Overhead ($ per vehicle-km) | 11 | Overhead ($ per vehicle-km) | 0 | 0 | 0 | 0.0051698 | 0.0053657 | 0.0041497 | 0.012599 | 0.011498 | 0.0312 | 0.0034636 | 0.011406 | 0.031602 | 0.0059235
|  |  |  | Value of Time Costs ($ per vehicle-km) | 12 | Value of Time Costs ($ per vehicle-km) | 0.0063836 | 0.026988 | 0.026127 | 0.0093056 | 0.0096582 | 0.0043157 | 0.0042836 | 0.0045992 | 0.0041599 | 0.074815 | 0.19503 | 0.2781 | 0.023531
|  |  |  | Passenger Time ($ per vehicle-km) | 13 | Passenger Time ($ per vehicle-km) | 0.0063836 | 0.026988 | 0.026127 | 0.0093056 | 0.0096582 | 0.0032368 | 0.0032127 | 0.0034494 | 0.00312 | 0.074815 | 0.19503 | 0.2781 | 0.023203
|  |  |  | Cargo Time ($ per vehicle-km) | 14 | Cargo Time ($ per vehicle-km) | 0 | 0 | 0 | 0 | 0 | 0.0010789 | 0.0010709 | 0.0011498 | 0.00104 | 0 | 0 | 0 | 0.00032802
|  |  |  | Emissions ($ per vehicle-km) | 15 | Emissions ($ per vehicle-km) | 0.0013274 | 0.0032772 | 0.003753 | 0.0042241 | 0.0044748 | 0.0060271 | 0.0090079 | 0.01641 | 0.024323 | 0.0056079 | 0.0079428 | 0.011559 | 0.0068116
|  |  |  | Road Safety ($ per vehicle-km) | 16 | Road Safety ($ per vehicle-km) | 0.034588 | 0.020176 | 0.020176 | 0.020176 | 0.025941 | 0.025941 | 0.025941 | 0.020176 | 0.020176 | 0.014412 | 0.014412 | 0.014412 | 0.02205
|  |  |  | Vehicle Speed (km/hr) | 17 | Vehicle Speed (km/hr) | 1 | 1 | 1 | 1 | 1 | 1 | 1 | 1 | 1 | 1 | 1 | 1 | 1
|  |  |  | Fuel Consumption (km/liter) | 18 | Fuel Consumption (km/liter) | 22.5946 | 10.8121 | 9.4369 | 8.3733 | 8.8494 | 6.5703 | 4.391 | 2.4103 | 1.6243 | 7.0614 | 4.9856 | 3.4219
|  |  |  | Fuel Consumption (ml/s) | 19 | Fuel Consumption (ml/s) | 1.1555 | 2.6655 | 3.1546 | 3.5649 | 3.25 | 3.9185 | 5.9073 | 10.0233 | 16.4441 | 3.7857 | 5.1421 | 7.0056
| Road User Costs Roughness Sensitivity |  |  | Carbon Dioxide - CO2 (g/km) | 20 | Carbon Dioxide - CO2 (g/km) | 88.4909 | 218.4779 | 250.203 | 281.6084 | 298.3216 | 401.8057 | 600.5284 | 1094.0302 | 1621.5269 | 373.8586 | 529.5187 | 770.6036
|  |  |  | Carbon Monoxide - CO (g/km) | 21 | Carbon Monoxide - CO (g/km) | 6.6388 | 1.0818 | 1.3227 | 1.6704 | 1.1506 | 1.5498 | 2.3942 | 4.3616 | 6.6755 | 1.442 | 2.0424 | 3.0722
|  |  |  | Hydrocarbon - HC (g/km) | 22 | Hydrocarbon - HC (g/km) | 1.9916 | 0.17726 | 0.1987 | 0.25152 | 1.1662 | 1.5707 | 2.507 | 4.5672 | 7.2008 | 1.4615 | 2.07 | 3.217
|  |  |  | Nitrous Oxide - Nox (g/km) | 23 | Nitrous Oxide - Nox (g/km) | 0.66388 | 1.5947 | 1.6017 | 1.8213 | 4.1326 | 5.5662 | 8.7651 | 15.9681 | 24.8744 | 5.179 | 7.3354 | 11.2475
|  |  |  | Particulate - Par (g/km) | 24 | Particulate - Par (g/km) | 0.0033194 | 0.011265 | 0.011762 | 0.013256 | 0.23013 | 0.30995 | 0.47883 | 0.87233 | 1.3351 | 0.28839 | 0.40847 | 0.61444
|  |  |  | Sulfur Dioxide - SO2 (g/km) | 25 | Sulfur Dioxide - SO2 (g/km) | 0.033194 | 0.069367 | 0.079475 | 0.08957 | 0.97181 | 1.3089 | 1.9586 | 3.5681 | 5.2947 | 1.2179 | 1.725 | 2.5133
|  |  |  | Lead - Pb (g/km) | 26 | Lead - Pb (g/km) | 0.013369 | 0.027937 | 0.032009 | 0.036074 | 0 | 0 | 0 | 0 | 0 | 0 | 0 | 0
Road User Costs Speed Limit Sensitivity
Road User Costs Traffic Sensitivity

## O-Network Road User Costs
M
Network Road User Costs
Network Total
[9 empty] | 16.5434 | 17933.5874 | 1.314 | 13.14
|  |  |  | Road Main Characteristics |  |  |  | Vehicle | Road |  |  |  | Unit Road User Costs ($/vehicle-km) | [11 empty] | Vehicle Speeds (km/hr) | [11 empty] | CO2 Emissions (g/vehicle-km)
|  |  | Road | Road | Carriageway | Surface Code | Daily | Fleet | User | CO2 |  | Serious
| Road | Road | Length | Roughness | Width | (1-Paved / | Traffic | Speed | Costs | Emissions | Fatalities | Injuries |  | Small | Medium | Delivery | Four-Wheel | Light | Medium | Heavy | Articulated | Light | Medium | Heavy |  | Small | Medium | Delivery | Four-Wheel | Light | Medium | Heavy | Articulated | Light | Medium | Heavy |  | Small | Medium | Delivery | Four-Wheel | Light | Medium | Heavy | Articulated | Light | Medium | Heavy
| ID | Description | (km) | (IRI, m/km) | (m) | 2-Unpaved) | (AADT) | (km/hour) | (M$/year) | (ton/year) | (#/year) | (#/year) | Motorcycle | Car | Car | Vehicle | Drive | Truck | Truck | Truck | Truck | Bus | Bus | Bus | Motorcycle | Car | Car | Vehicle | Drive | Truck | Truck | Truck | Truck | Bus | Bus | Bus | Motorcycle | Car | Car | Vehicle | Drive | Truck | Truck | Truck | Truck | Bus | Bus | Bus
| ID | ROAD | LENGTH | ROUGHNESSS | WIDTH | SURFACE | AADT | SPEED | RUC | CO2 |  |  | RUCMOTO | RUCSMCA | RUCMECA | RUCDEVE | RUCFODR | RUCLITR | RUCMETR | RUCHETR | RUCARTR | RUCLIBU | RUCMEBU | RUCHEBU | SPEEDMOTO | SPEEDSMCA | SPEEDMECA | SPEEDDEVE | SPEEDFODR | SPEEDLITR | SPEEDMETR | SPEEDHETR | SPEEDARTR | SPEEDLIBU | SPEEDMEBU | SPEEDHEBU | CO2MOTO | CO2SMCA | CO2MECA | CO2DEVE | CO2FODR | CO2LITR | CO2METR | CO2HETR | CO2ARTR | CO2LIBU | CO2MEBU | CO2HEBU
| RD1 | Road 1 | 100 | 2 | 7 | 1 | 200 | 100.0548 | 2.3714 | 3314.9767 | 0.219 | 2.19 | 0.08991 | 0.1544 | 0.21023 | 0.22422 | 0.22811 | 0.24621 | 0.41768 | 0.69838 | 1.0078 | 0.27118 | 0.57602 | 0.79014 | 93.9903 | 103.7491 | 107.1707 | 107.4619 | 103.5389 | 92.6856 | 93.379 | 86.9716 | 96.1549 | 96.2378 | 92.2912 | 86.3003 | 88.4909 | 218.4779 | 250.203 | 281.6084 | 298.3216 | 401.8057 | 600.5284 | 1094.0302 | 1621.5269 | 373.8586 | 529.5187 | 770.6036
| RD2 | Road 2 | 100 | 4 | 7 | 1 | 200 | 98.7319 | 2.4626 | 3337.9452 | 0.219 | 2.19 | 0.090751 | 0.15663 | 0.2141 | 0.2295 | 0.23458 | 0.25474 | 0.43576 | 0.73826 | 1.0608 | 0.2777 | 0.60215 | 0.82331 | 93.0934 | 102.3283 | 105.5712 | 105.8698 | 102.1103 | 90.9475 | 92.2259 | 86.8006 | 94.6144 | 94.3325 | 90.5021 | 86.0195 | 88.4739 | 218.6522 | 249.934 | 280.7701 | 297.7269 | 401.3841 | 607.0005 | 1113.7975 | 1632.4486 | 371.6183 | 530.0288 | 787.3647
| RD3 | Road 3 | 100 | 6 | 7 | 1 | 200 | 89.9773 | 2.6066 | 3122.9027 | 0.219 | 2.19 | 0.091674 | 0.15942 | 0.22013 | 0.23885 | 0.24762 | 0.2696 | 0.46634 | 0.8009 | 1.1218 | 0.29177 | 0.65962 | 0.89251 | 87.7711 | 93.148 | 94.7359 | 94.8835 | 92.4429 | 84.1188 | 86.1728 | 82.6297 | 79.9262 | 86.282 | 83.7773 | 82.062 | 82.0844 | 204.288 | 230.8874 | 254.5507 | 273.1377 | 378.4061 | 581.5352 | 1088.4721 | 1433.695 | 344.0684 | 502.8086 | 775.603
| RD4 | Road 4 | 100 | 8 | 7 | 1 | 200 | 73.8781 | 2.7792 | 2795.4127 | 0.219 | 2.19 | 0.091969 | 0.16567 | 0.23163 | 0.25432 | 0.26653 | 0.28587 | 0.49675 | 0.85189 | 1.2012 | 0.31445 | 0.73765 | 1.0069 | 74.8221 | 76.2379 | 76.5857 | 76.6184 | 75.2659 | 71.9183 | 73.2973 | 68.2807 | 61.3576 | 72.7574 | 71.7606 | 68.181 | 67.9773 | 184.2183 | 208.6005 | 223.1588 | 239.5626 | 339.9655 | 523.2581 | 981.515 | 1268.6924 | 303.4606 | 455.5469 | 708.7257
| RD5 | Road 5 | 100 | 10 | 7 | 1 | 200 | 60.2589 | 3.0214 | 2669.1095 | 0.219 | 2.19 | 0.094281 | 0.17789 | 0.25029 | 0.27725 | 0.29224 | 0.3067 | 0.53509 | 0.92092 | 1.3119 | 0.34641 | 0.83388 | 1.1577 | 61.7362 | 62.0569 | 62.1325 | 62.1398 | 61.1744 | 60.0296 | 60.6361 | 55.2428 | 49.1789 | 60.3157 | 59.9683 | 55.2291 | 58.2091 | 178.076 | 203.8393 | 213.4012 | 226.8591 | 314.8537 | 483.9521 | 937.7716 | 1241.4402 | 279.0939 | 423.8643 | 681.795
| RD6 | Road 6 | 100 | 12 | 7 | 1 | 200 | 50.4603 | 3.3023 | 2693.2406 | 0.219 | 2.19 | 0.098327 | 0.19338 | 0.2726 | 0.3033 | 0.3208 | 0.33131 | 0.57955 | 1.0028 | 1.4366 | 0.38365 | 0.93938 | 1.3197 | 51.8331 | 51.9191 | 51.9396 | 51.9416 | 51.1614 | 50.7347 | 50.9924 | 46.1033 | 40.9925 | 50.8414 | 50.7093 | 46.1008 | 54.0143 | 181.9081 | 210.1865 | 217.2553 | 228.8268 | 306.3248 | 470.3073 | 950.1649 | 1276.5383 | 271.2803 | 412.602 | 692.7979

## O-Cost Benefit Analysis Results
M
Cost Benefit Analysis Results
| Without Project Alternative Annual Data | [6 empty] | Project Alternative Annual Data
|  | Road Work Costs |  |  | Road | Total |  |  | Road Work Costs |  |  | Road | Total |  |  | Road |  |  |  | Unit Road User Costs ($/vehicle-km) | [11 empty] | CO2 Emissions (g/vehicle-km)
|  | (M$) |  |  | User | Society | CO2 |  | (M$) |  |  | User | Society | CO2 |  | User | CO2 |  | Serious
|  | Capital | Recurrent | Total | Costs | Costs | Emissions |  | Capital | Recurrent | Total | Costs | Costs | Emissions |  | Costs | Emissions | Fatalities | Injuries |  | Small | Medium | Delivery | Four-Wheel | Light | Medium | Heavy | Articulated | Light | Medium | Heavy |  | Small | Medium | Delivery | Four-Wheel | Light | Medium | Heavy | Articulated | Light | Medium | Heavy
| Year | Costs | Costs | Costs | (M$) | (M$) | (tons) | Year | Costs | Costs | Costs | (M$) | (M$) | (tons) |  | (M$/year) | (ton/year) | (#/year) | (#/year) | Motorcycle | Car | Car | Vehicle | Drive | Truck | Truck | Truck | Truck | Bus | Bus | Bus | Motorcycle | Car | Car | Vehicle | Drive | Truck | Truck | Truck | Truck | Bus | Bus | Bus
| 1 | 0 | 0.024 | 0.024 | 1.659 | 1.683 | 2301.7779 | 1 | 0 | 0.024 | 0.024 | 1.659 | 1.683 | 2301.7779
| 2 | 0 | 0.024 | 0.024 | 1.714 | 1.738 | 2371.6845 | 2 | 0 | 0.024 | 0.024 | 1.714 | 1.738 | 2371.6845 | 1 | 1.659 | 2301.7779 | 0.16425 | 1.6425 | 0 | 0 | 0.2205 | 0.23434 | 0 | 0.26132 | 0.43754 | 0.73755 | 1.0657 | 0.28257 | 0.59425 | 0.81757 | 0 | 0 | 279.6054 | 309.5372 | 0 | 457.7859 | 671.9927 | 1237.6518 | 1836.1228 | 417.0031 | 590.984 | 871.619
| 3 | 0 | 0.024 | 0.024 | 1.7742 | 1.7982 | 2442.7665 | 3 | 0 | 0.024 | 0.024 | 1.7742 | 1.7982 | 2442.7665 | 2 | 1.714 | 2371.6845 | 0.16918 | 1.6918 | 0 | 0 | 0.22089 | 0.23486 | 0 | 0.26216 | 0.43936 | 0.74158 | 1.0711 | 0.28318 | 0.5968 | 0.82087 | 0 | 0 | 279.6017 | 309.4937 | 0 | 457.7343 | 672.5416 | 1239.336 | 1837.4618 | 416.8011 | 591.0047 | 873.038
| 4 | 0 | 0.024 | 0.024 | 1.8376 | 1.8616 | 2515.4486 | 4 | 0 | 0.024 | 0.024 | 1.8376 | 1.8616 | 2515.4486 | 3 | 1.7742 | 2442.7665 | 0.17425 | 1.7425 | 0 | 0 | 0.22152 | 0.23573 | 0 | 0.26357 | 0.44241 | 0.7483 | 1.0801 | 0.28419 | 0.60034 | 0.82637 | 0 | 0 | 279.5131 | 309.3291 | 0 | 457.5446 | 673.0717 | 1241.3021 | 1838.412 | 416.4097 | 587.8965 | 874.7055
| 5 | 0 | 0.024 | 0.024 | 1.9059 | 1.9299 | 2586.945 | 5 | 0.56 | 0.024 | 0.584 | 1.9059 | 2.4899 | 2586.945 | 4 | 1.8376 | 2515.4486 | 0.17948 | 1.7948 | 0 | 0 | 0.2222 | 0.23669 | 0 | 0.26513 | 0.4458 | 0.75579 | 1.0899 | 0.2851 | 0.60517 | 0.83254 | 0 | 0 | 279.2813 | 308.9677 | 0 | 457.1449 | 673.4605 | 1243.384 | 1838.2831 | 414.6662 | 587.5286 | 876.4924
| 6 | 0 | 0.025043 | 0.025043 | 1.9851 | 2.0101 | 2652.6912 | 6 | 0 | 0.024 | 0.024 | 1.9142 | 1.9382 | 2662.192 | 5 | 1.9059 | 2586.945 | 0.18486 | 1.8486 | 0 | 0 | 0.22305 | 0.23791 | 0 | 0.26675 | 0.45015 | 0.76541 | 1.1021 | 0.28658 | 0.61153 | 0.83977 | 0 | 0 | 278.7144 | 308.1436 | 0 | 454.6472 | 673.5735 | 1245.8423 | 1835.4002 | 413.424 | 586.6371 | 875.3803
| 7 | 0 | 0.024906 | 0.024906 | 2.0678 | 2.0927 | 2702.847 | 7 | 0 | 0.024 | 0.024 | 1.9722 | 1.9962 | 2743.3609 | 6 | 1.9851 | 2652.6912 | 0.19041 | 1.9041 | 0 | 0 | 0.22434 | 0.23984 | 0 | 0.26996 | 0.45717 | 0.78093 | 1.1185 | 0.28908 | 0.62235 | 0.85312 | 0 | 0 | 276.9167 | 305.6347 | 0 | 452.2028 | 672.4902 | 1248.8383 | 1812.9796 | 410.2139 | 583.9421 | 878.2703
| 8 | 0 | 0.025227 | 0.025227 | 2.1574 | 2.1826 | 2721.6199 | 8 | 0 | 0.024 | 0.024 | 2.032 | 2.056 | 2826.9693 | 7 | 2.0678 | 2702.847 | 0.19612 | 1.9612 | 0 | 0 | 0.22557 | 0.24183 | 0 | 0.27308 | 0.46424 | 0.79734 | 1.1343 | 0.29197 | 0.6344 | 0.86768 | 0 | 0 | 273.314 | 300.71 | 0 | 446.1509 | 667.2041 | 1249.2191 | 1774.7504 | 404.6802 | 575.9951 | 876.5309
| 9 | 0 | 0.025515 | 0.025515 | 2.2587 | 2.2842 | 2682.3884 | 9 | 0 | 0.024 | 0.024 | 2.0938 | 2.1178 | 2913.3709 | 8 | 2.1574 | 2721.6199 | 0.20201 | 2.0201 | 0 | 0 | 0.22705 | 0.24424 | 0 | 0.2772 | 0.47261 | 0.8128 | 1.1449 | 0.29467 | 0.65101 | 0.88743 | 0 | 0 | 266.5619 | 291.5754 | 0 | 438.0579 | 656.938 | 1230.2425 | 1683.8362 | 389.9089 | 566.5884 | 873.2382
| 10 | 0 | 0.025764 | 0.025764 | 2.3762 | 2.402 | 2577.991 | 10 | 0 | 0.024 | 0.024 | 2.158 | 2.182 | 3002.6099 | 9 | 2.2587 | 2682.3884 | 0.20807 | 2.0807 | 0 | 0 | 0.2288 | 0.24759 | 0 | 0.28108 | 0.48273 | 0.83301 | 1.1572 | 0.30038 | 0.67509 | 0.91758 | 0 | 0 | 253.3638 | 275.6444 | 0 | 417.1932 | 635.5534 | 1200.8769 | 1546.966 | 372.7592 | 548.7146 | 856.2912
| 11 | 2.24 | 0.024 | 2.264 | 2.5342 | 4.7982 | 2480.9419 | 11 | 0 | 0.024 | 0.024 | 2.2244 | 2.2484 | 3094.1922 | 10 | 2.3762 | 2577.991 | 0.21431 | 2.1431 | 0 | 0 | 0.2317 | 0.25186 | 0 | 0.28761 | 0.49421 | 0.85089 | 1.1827 | 0.30811 | 0.70782 | 0.96113 | 0 | 0 | 235.7235 | 252.1241 | 0 | 395.6967 | 598.5543 | 1127.192 | 1418.9479 | 344.6774 | 519.174 | 803.9043
| 12 | 0 | 0.024 | 0.024 | 2.2839 | 2.3079 | 3174.239 | 12 | 0 | 0.024 | 0.024 | 2.2946 | 2.3186 | 3189.0334 | 11 | 2.5342 | 2480.9419 | 0.22074 | 2.2074 | 0 | 0 | 0.23823 | 0.2607 | 0 | 0.29501 | 0.51049 | 0.87686 | 1.2276 | 0.32201 | 0.75318 | 1.031 | 0 | 0 | 221.6664 | 233.598 | 0 | 364.4142 | 558.7722 | 1053.0708 | 1332.2983 | 321.2284 | 485.8635 | 757.4963
| 13 | 0 | 0.024 | 0.024 | 2.3533 | 2.3773 | 3271.9512 | 13 | 0 | 0.024 | 0.024 | 2.3698 | 2.3938 | 3286.3596 | 12 | 2.2839 | 3174.239 | 0.22736 | 2.2736 | 0 | 0 | 0.21974 | 0.23342 | 0 | 0.25983 | 0.43453 | 0.7306 | 1.0559 | 0.28159 | 0.58995 | 0.81178 | 0 | 0 | 278.9927 | 308.9297 | 0 | 457.0037 | 668.0302 | 1228.2322 | 1824.9012 | 417.9764 | 589.597 | 863.7421
| 14 | 0 | 0.024 | 0.024 | 2.4245 | 2.4485 | 3371.5657 | 14 | 0 | 0.024 | 0.024 | 2.4564 | 2.4804 | 3385.3512 | 13 | 2.3533 | 3271.9512 | 0.23418 | 2.3418 | 0 | 0 | 0.2198 | 0.23349 | 0 | 0.25994 | 0.43472 | 0.73104 | 1.0565 | 0.28169 | 0.5902 | 0.81216 | 0 | 0 | 279.1453 | 309.1022 | 0 | 457.2627 | 668.7252 | 1229.6476 | 1826.825 | 418.1639 | 589.9744 | 864.9223
| 15 | 0 | 0.024 | 0.024 | 2.4977 | 2.5217 | 3473.9732 | 15 | 0 | 0.024689 | 0.024689 | 2.5533 | 2.578 | 3484.8802 | 14 | 2.4245 | 3371.5657 | 0.24121 | 2.4121 | 0 | 0 | 0.21984 | 0.23354 | 0 | 0.26001 | 0.43484 | 0.7313 | 1.0569 | 0.28175 | 0.59036 | 0.81239 | 0 | 0 | 279.2308 | 309.1983 | 0 | 457.405 | 669.1241 | 1230.4724 | 1827.9351 | 418.2633 | 590.1834 | 865.61
| 16 | 0 | 0.024 | 0.024 | 2.5732 | 2.5972 | 3579.4226 | 16 | 0.56 | 0.024 | 0.584 | 2.6526 | 3.2366 | 3579.4223 | 15 | 2.4977 | 3473.9732 | 0.24844 | 2.4844 | 0 | 0 | 0.21988 | 0.23357 | 0 | 0.26007 | 0.43494 | 0.73154 | 1.0573 | 0.28181 | 0.5905 | 0.81259 | 0 | 0 | 279.3019 | 309.2777 | 0 | 457.5209 | 669.4621 | 1231.1789 | 1828.8794 | 418.3421 | 590.3559 | 866.199
| 17 | 0 | 0.024 | 0.024 | 2.6512 | 2.6752 | 3688.2971 | 17 | 0 | 0.024 | 0.024 | 2.6499 | 2.6739 | 3685.5379 | 16 | 2.5732 | 3579.4226 | 0.2559 | 2.559 | 0 | 0 | 0.21991 | 0.23361 | 0 | 0.26013 | 0.43505 | 0.7318 | 1.0577 | 0.28186 | 0.59065 | 0.81282 | 0 | 0 | 279.3673 | 309.3494 | 0 | 457.6208 | 669.7892 | 1231.8839 | 1829.8063 | 418.4007 | 590.5087 | 866.7871
| 18 | 0 | 0.024 | 0.024 | 2.7316 | 2.7556 | 3800.411 | 18 | 0 | 0.024 | 0.024 | 2.7301 | 2.7541 | 3797.8942 | 17 | 2.6512 | 3688.2971 | 0.26357 | 2.6357 | 0 | 0 | 0.21996 | 0.23367 | 0 | 0.26021 | 0.43521 | 0.73216 | 1.0582 | 0.28168 | 0.59087 | 0.81313 | 0 | 0 | 279.454 | 309.4443 | 0 | 457.7565 | 670.2251 | 1232.8235 | 1831.035 | 417.3633 | 590.7154 | 867.5709
| 19 | 0 | 0.024 | 0.024 | 2.8145 | 2.8385 | 3916.0769 | 19 | 0 | 0.024 | 0.024 | 2.813 | 2.837 | 3913.6222 | 18 | 2.7316 | 3800.411 | 0.27148 | 2.7148 | 0 | 0 | 0.22001 | 0.23372 | 0 | 0.26029 | 0.43536 | 0.73251 | 1.0588 | 0.28176 | 0.59109 | 0.81342 | 0 | 0 | 279.5249 | 309.5211 | 0 | 457.8644 | 670.5984 | 1233.6442 | 1832.0905 | 417.4224 | 590.8835 | 868.2554
| 20 | 0 | 0.024 | 0.024 | 1.714 | 1.738 | 2371.6845 | 20 | 0 | 0.024 | 0.024 | 2.8986 | 2.9226 | 4033.2112 | 19 | 2.8145 | 3916.0769 | 0.27962 | 2.7962 | 0 | 0 | 0.22006 | 0.23378 | 0 | 0.26039 | 0.43556 | 0.73297 | 1.0594 | 0.28185 | 0.59137 | 0.81381 | 0 | 0 | 279.6001 | 309.6011 | 0 | 457.9748 | 671.0147 | 1234.5801 | 1833.2704 | 417.4747 | 591.0604 | 869.0368
| Total | 2.24 | 0.48645 | 2.7265 | 44.314 | 47.0405 | 58684.723 | Total | 1.12 | 0.48069 | 1.6007 | 44.7037 | 46.3043 | 61816.63 | 20 | 2.9004 | 4035.3659 | 0.28801 | 2.8801 | 0 | 0 | 0.22013 | 0.23386 | 0 | 0.26052 | 0.43583 | 0.73357 | 1.0603 | 0.28196 | 0.59175 | 0.81432 | 0 | 0 | 279.6758 | 309.6788 | 0 | 458.0812 | 671.4681 | 1235.6297 | 1834.5547 | 417.5126 | 591.2372 | 869.9133
| PV | 0.72122 | 0.20363 | 0.92485 | 17.0506 | 17.9755 |  | PV | 0.4582 | 0.20092 | 0.65912 | 16.8376 | 17.4968 |  | 1 | 1.659 | 2301.7779 | 0.16425 | 1.6425 | 0 | 0 | 0.2205 | 0.23434 | 0 | 0.26132 | 0.43754 | 0.73755 | 1.0657 | 0.28257 | 0.59425 | 0.81757 | 0 | 0 | 279.6054 | 309.5372 | 0 | 457.7859 | 671.9927 | 1237.6518 | 1836.1228 | 417.0031 | 590.984 | 871.619
[15 empty] | 2 | 1.714 | 2371.6845 | 0.16918 | 1.6918 | 0 | 0 | 0.22089 | 0.23486 | 0 | 0.26216 | 0.43936 | 0.74158 | 1.0711 | 0.28318 | 0.5968 | 0.82087 | 0 | 0 | 279.6017 | 309.4937 | 0 | 457.7343 | 672.5416 | 1239.336 | 1837.4618 | 416.8011 | 591.0047 | 873.038
| Comparison between Project Alternative and Without Project Alternative | [13 empty] | 3 | 1.7742 | 2442.7665 | 0.17425 | 1.7425 | 0 | 0 | 0.22152 | 0.23573 | 0 | 0.26357 | 0.44241 | 0.7483 | 1.0801 | 0.28419 | 0.60034 | 0.82637 | 0 | 0 | 279.5131 | 309.3291 | 0 | 457.5446 | 673.0717 | 1241.3021 | 1838.412 | 416.4097 | 587.8965 | 874.7055
[15 empty] | 4 | 1.8376 | 2515.4486 | 0.17948 | 1.7948 | 0 | 0 | 0.2222 | 0.23669 | 0 | 0.26513 | 0.4458 | 0.75579 | 1.0899 | 0.2851 | 0.60517 | 0.83254 | 0 | 0 | 279.2813 | 308.9677 | 0 | 457.1449 | 673.4605 | 1243.384 | 1838.2831 | 414.6662 | 587.5286 | 876.4924
|  | Road Work Costs |  |  | Road | Total | [8 empty] | 5 | 1.9059 | 2586.945 | 0.18486 | 1.8486 | 0 | 0 | 0.22305 | 0.23791 | 0 | 0.26675 | 0.45015 | 0.76541 | 1.1021 | 0.28658 | 0.61153 | 0.83977 | 0 | 0 | 278.7144 | 308.1436 | 0 | 454.6472 | 673.5735 | 1245.8423 | 1835.4002 | 413.424 | 586.6371 | 875.3803
|  | Decrease |  |  | User | Society | CO2 | [7 empty] | 6 | 1.9142 | 2662.192 | 0.19041 | 1.9041 | 0 | 0 | 0.21987 | 0.23356 | 0 | 0.26005 | 0.43491 | 0.73146 | 1.0572 | 0.28179 | 0.59045 | 0.81252 | 0 | 0 | 279.2787 | 309.2515 | 0 | 457.4812 | 669.3505 | 1230.945 | 1828.5704 | 418.3159 | 590.2988 | 866.0044
|  | (M$) |  |  | Costs | Costs | Emissions | [7 empty] | 7 | 1.9722 | 2743.3609 | 0.19612 | 1.9612 | 0 | 0 | 0.21991 | 0.23361 | 0 | 0.26013 | 0.43505 | 0.73179 | 1.0577 | 0.28186 | 0.59064 | 0.81281 | 0 | 0 | 279.3708 | 309.3537 | 0 | 457.6292 | 669.7962 | 1231.8863 | 1829.8198 | 418.4125 | 590.5208 | 866.7895
|  | Capital | Recurrent | Total | Decrease | Decrease | Decrease | [7 empty] | 8 | 2.032 | 2826.9693 | 0.20201 | 2.0201 | 0 | 0 | 0.21997 | 0.23367 | 0 | 0.26022 | 0.43523 | 0.73219 | 1.0583 | 0.28169 | 0.59089 | 0.81315 | 0 | 0 | 279.4684 | 309.4611 | 0 | 457.7823 | 670.2874 | 1232.9435 | 1831.2036 | 417.3865 | 590.7542 | 867.6714
| Year | Costs | Costs | Costs | (M$) | (M$) | (tons) | [7 empty] | 9 | 2.0938 | 2913.3709 | 0.20807 | 2.0807 | 0 | 0 | 0.22003 | 0.23375 | 0 | 0.26033 | 0.43545 | 0.7327 | 1.059 | 0.2818 | 0.5912 | 0.81359 | 0 | 0 | 279.5687 | 309.5688 | 0 | 457.9334 | 670.818 | 1234.1158 | 1832.7055 | 417.4674 | 590.9907 | 868.6494
| 1 | 0 | 0 | 0 | 0 | 0 | 0 | [7 empty] | 10 | 2.158 | 3002.6099 | 0.21431 | 2.1431 | 0 | 0 | 0.22012 | 0.23385 | 0 | 0.2605 | 0.43578 | 0.73346 | 1.0601 | 0.28194 | 0.59167 | 0.81422 | 0 | 0 | 279.6745 | 309.6792 | 0 | 458.085 | 671.4311 | 1235.5174 | 1834.4438 | 417.5297 | 591.2388 | 869.8197
| 2 | 0 | 0 | 0 | 0 | 0 | 0 | [7 empty] | 11 | 2.2244 | 3094.1922 | 0.22074 | 2.2074 | 0 | 0 | 0.22022 | 0.23398 | 0 | 0.2607 | 0.4362 | 0.73443 | 1.0615 | 0.28211 | 0.59228 | 0.81503 | 0 | 0 | 279.7475 | 309.7481 | 0 | 458.1713 | 671.9515 | 1236.793 | 1835.924 | 417.5253 | 591.4031 | 870.8866
| 3 | 0 | 0 | 0 | 0 | 0 | 0 | [7 empty] | 12 | 2.2946 | 3189.0334 | 0.22736 | 2.2736 | 0 | 0 | 0.22043 | 0.23423 | 0 | 0.26111 | 0.43708 | 0.7364 | 1.0642 | 0.28244 | 0.59353 | 0.81667 | 0 | 0 | 279.8276 | 309.8138 | 0 | 458.2578 | 672.6688 | 1238.6355 | 1837.9111 | 417.4741 | 591.5951 | 872.4296
| 4 | 0 | 0 | 0 | 0 | 0 | 0 | [7 empty] | 13 | 2.3698 | 3286.3596 | 0.23418 | 2.3418 | 0 | 0 | 0.22077 | 0.23468 | 0 | 0.26185 | 0.43866 | 0.73992 | 1.069 | 0.28299 | 0.59577 | 0.81956 | 0 | 0 | 279.856 | 309.808 | 0 | 458.2534 | 673.3414 | 1240.5632 | 1839.6575 | 417.3063 | 591.6835 | 874.0498
| 5 | -0.56 | 0 | -0.56 | 0 | -0.56 | 0 | [7 empty] | 14 | 2.4564 | 3385.3512 | 0.24121 | 2.4121 | 0 | 0 | 0.22156 | 0.23577 | 0 | 0.26363 | 0.4425 | 0.7484 | 1.0803 | 0.28426 | 0.60041 | 0.8265 | 0 | 0 | 279.7667 | 309.6267 | 0 | 458.0459 | 674.0924 | 1243.2039 | 1841.1574 | 416.8359 | 588.5844 | 876.2847
| 6 | 0 | 0.0010426 | 0.0010426 | 0.070886 | 0.071928 | -9.5008 | [7 empty] | 15 | 2.5533 | 3484.8802 | 0.24844 | 2.4844 | 0 | 0 | 0.22268 | 0.23735 | 0 | 0.26619 | 0.44808 | 0.76072 | 1.0964 | 0.28591 | 0.6084 | 0.83667 | 0 | 0 | 279.3076 | 308.9289 | 0 | 457.2896 | 674.6221 | 1246.5701 | 1840.196 | 414.5554 | 587.8626 | 879.1884
| 7 | 0 | 0.00090624 | 0.00090624 | 0.095665 | 0.096571 | -40.5139 | [7 empty] | 16 | 2.6526 | 3579.4223 | 0.2559 | 2.559 | 0 | 0 | 0.22372 | 0.23887 | 0 | 0.26832 | 0.45355 | 0.77281 | 1.1096 | 0.28781 | 0.61657 | 0.84608 | 0 | 0 | 278.3158 | 307.5203 | 0 | 454.2325 | 674.368 | 1249.3839 | 1826.079 | 412.6047 | 586.3424 | 878.4543
| 8 | 0 | 0.0012269 | 0.0012269 | 0.12538 | 0.1266 | -105.3495 | [7 empty] | 17 | 2.6499 | 3685.5379 | 0.26357 | 2.6357 | 0 | 0 | 0.21988 | 0.23357 | 0 | 0.26007 | 0.43494 | 0.73154 | 1.0573 | 0.28181 | 0.5905 | 0.81259 | 0 | 0 | 279.3019 | 309.2778 | 0 | 457.5215 | 669.462 | 1231.1784 | 1828.8779 | 418.3422 | 590.3561 | 866.1985
| 9 | 0 | 0.0015148 | 0.0015148 | 0.16483 | 0.16635 | -230.9825 | [7 empty] | 18 | 2.7301 | 3797.8942 | 0.27148 | 2.7148 | 0 | 0 | 0.21992 | 0.23363 | 0 | 0.26015 | 0.43509 | 0.73187 | 1.0578 | 0.28188 | 0.5907 | 0.81288 | 0 | 0 | 279.3928 | 309.3785 | 0 | 457.6671 | 669.9056 | 1232.1193 | 1830.1227 | 418.4357 | 590.5748 | 866.9831
| 10 | 0 | 0.001764 | 0.001764 | 0.21824 | 0.22 | -424.6189 | [7 empty] | 19 | 2.813 | 3913.6222 | 0.27962 | 2.7962 | 0 | 0 | 0.21998 | 0.23369 | 0 | 0.26024 | 0.43527 | 0.73229 | 1.0584 | 0.28171 | 0.59095 | 0.81323 | 0 | 0 | 279.489 | 309.4836 | 0 | 457.8171 | 670.394 | 1233.176 | 1831.5002 | 417.4044 | 590.8041 | 867.8646
| 11 | 2.24 | 0 | 2.24 | 0.30983 | 2.5498 | -613.2504 | [7 empty] | 20 | 2.8986 | 4033.2112 | 0.28801 | 2.8801 | 0 | 0 | 0.22004 | 0.23376 | 0 | 0.26036 | 0.4355 | 0.73282 | 1.0592 | 0.28182 | 0.59127 | 0.81368 | 0 | 0 | 279.5872 | 309.5888 | 0 | 457.9637 | 670.9215 | 1234.3474 | 1832.9941 | 417.4804 | 591.0355 | 868.8422
| 12 | 0 | 0 | 0 | -0.010758 | -0.010758 | -14.7944
| 13 | 0 | 0 | 0 | -0.016499 | -0.016499 | -14.4084
| 14 | 0 | 0 | 0 | -0.031912 | -0.031912 | -13.7855
| 15 | 0 | -0.00068936 | -0.00068936 | -0.05557 | -0.05626 | -10.907
| 16 | -0.56 | 0 | -0.56 | -0.079368 | -0.63937 | 0.00037781
| 17 | 0 | 0 | 0 | 0.0013666 | 0.0013666 | 2.7592
| 18 | 0 | 0 | 0 | 0.0014152 | 0.0014152 | 2.5168
| 19 | 0 | 0 | 0 | 0.0015658 | 0.0015658 | 2.4547
| 20 | 0 | 0 | 0 | -1.1847 | -1.1847 | -1661.5267
| Net Present Value (M$) at |  |  | 12% |  | 0.47874
| Internal Rate of Return (%) |  |  |  |  | 38.88%
| Emissions Decrease (tons) | [5 empty] | -3131.907

## RUC Road Data
AX-02
|  | General |  |  | Geometry | [7 empty] | Climate |  |  | Condition |  | Average Annual Daily Traffic two-way | [15 empty] | Road Use | [9 empty] | Road Type | [6 empty] | Speed
|  | Surface Class |  |  |  | Number of | Average | [37 empty] | Free- |  | Jam | Desired | Accel. | Accel. |  | Compute
|  | (1-Bituminous, |  | Carriageway | Rise + | Rises + | Horizontal | Super_ | Speed | Speed Limit | Roadside | NMT |  | % Time Driven |  |  | Texture | Vehicle | Vehicle | Vehicle | Vehicle | Vehicle | Vehicle | Vehicle | Vehicle | Vehicle | Vehicle | Vehicle | Vehicle | Vehicle | Vehicle | Vehicle | Vehicle | Hourly Flow as a Proportion of AADT |  |  |  |  | Number of hours per year |  |  |  |  | Ultimate | Flow | Nominal | Speed at | Speed | Noise | Noise | Speed | dfuel
Road |  | 2-Concrete, | Length | Width | Fall | Falls | Curvature | elevation | Limit | Enforcement | Friction | Friction | Altitude | on Water | on Snow | Roughness | Depth | 1 | 2 | 3 | 4 | 5 | 6 | 7 | 8 | 9 | 10 | 11 | 12 | 13 | 14 | 15 | 16 | Period 1 | Period 2 | Period 3 | Period 4 | Period 5 | Period 1 | Period 2 | Period 3 | Period 4 | Period 5 | Capacity | Capacity | Capacity | Capacity | Factor | zadral | zamaxr | Factor | (1-Yes,
ID | Name | 3-Unsealed) | (km) | (m) | (m/km) | (#) | (deg/km) | (%) | (km/hr) | (#) | (#) | (#) | (m) | (%) | (%) | (IRI) | (mm) | (v/day) | (v/day) | (v/day) | (v/day) | (v/day) | (v/day) | (v/day) | (v/day) | (v/day) | (v/day) | (v/day) | (v/day) | (v/day) | (v/day) | (v/day) | (v/day) | (#) | (#) | (#) | (#) | (#) | (%) | (%) | (%) | (%) | (%) | (pcse/hour) | (#) | (#) | (km/hour) | (#) | (m/s2) | (m/s2) | (#) | 0-No)
LINK_CODE | LINK_NAME | SURFACE | ROADKM | ROADWIDTH | RISEFALL | NUM_RF | CURVATURE | E | PLIMIT | ENFAC | XFRI | XNMT | ALTITUDE | PCTDW | PCTDS | ROUGHNESS | TD | VEHADT01 | VEHADT02 | VEHADT03 | VEHADT04 | VEHADT05 | VEHADT06 | VEHADT07 | VEHADT08 | VEHADT09 | VEHADT10 | VEHADT11 | VEHADT12 | VEHADT13 | VEHADT14 | VEHADT15 | VEHADT16 | FFR_1 | FFR_2 | FFR_3 | FFR_4 | FFR_5 | PRO_1 | PRO_2 | PRO_3 | PRO_4 | PRO_5 | QCAP | XQ1 | XQ2 | SJAM | VDESMUL | ADRAL | ZAMAXR | VFACTOR | DFUELYN
RD1 | Road 1 | 1 | 1 | 7 | 1 | 1 | 3 | 2 | 110 | 1.1 | 1 | 1 | 0 | 20 | 0 | 2 | 0.7 | 10 | 40 | 40 | 20 | 20 | 10 | 20 | 20 | 10 | 2 | 6 | 2 | 0 | 0 | 0 | 0 | 0.090417 | 0.079062 | 0.069286 | 0.049314 | 0.029599 | 0.01 | 0.04 | 0.07 | 0.34 | 0.54 | 2800 | 0.1 | 0.9 | 25 | 1 | 0.1 | 0.65 | 1 | 0

## RUC Fleet Data
|  | Unit Costs | [10 empty] | Utilization
[10 empty] | Passenger | Passenger | [6 empty] | Work Related
|  | New | New |  | Lubricating | Maintenace | Crew | Annual | Annual | Working | Non-Working | Cargo | Annual | Working | Average | Private |  | Passengers
Vehicle |  | Vehicle | Tire | Fuel | Oil | Labor | Wages | Overhead | Interest | Time | Time | Time | km | Hours | Life | Use | Passengers | Trips
ID | Name | ($/vehicle) | ($/tire) | ($/liter) | ($/liter) | ($/hour) | ($/hour) | ($/year) | (%) | ($/hour) | ($/hour) | ($/hour) | (km) | (hours) | (years) | (%) | (#) | (%)
VEH_ID | VEH_NAME | EUC_VEH | EUC_TYRE | EUC_FUEL | EUC_OIL | EUC_LABOUR | EUC_CREW | EUC_OHEAD | EUC_INTRST | EUC_WORK | EUC_NONWRK | EUC_CARGO | AKM0 | HRWK0 | LIFE0 | PP | PAX | W
Motorcycle | Motorcycle | 2000 | 20 | 0.6 | 2.6 | 1 | 0 | 40 | 12 | 0.7 | 0.3 | 0 | 14000 | 400 | 10 | 100 | 1 | 75
Car Small | Car Small | 6000 | 25 | 0.6 | 2.6 | 2 | 0 | 100 | 12 | 1.7 | 0.5 | 0 | 23000 | 550 | 10 | 100 | 2 | 75
Car Medium | Car Medium | 13000 | 50 | 0.6 | 2.6 | 2 | 0 | 100 | 12 | 1.7 | 0.5 | 0 | 23000 | 550 | 10 | 100 | 2 | 75
Car Large | Car Large | 7000 | 60 | 0.35 | 1.5 | 2.2 | 0 | 0 | 12 | 1.5 | 1.5 | 0 | 23000 | 550 | 10 | 100 | 1 | 75
Delivery Vehicle | Delivery Vehicle | 17000 | 80 | 0.6 | 2.6 | 2 | 1 | 500 | 12 | 1.7 | 0.5 | 0 | 32000 | 900 | 10 | 0 | 2 | 0
Goods Vehicle | Goods Vehicle | 9000 | 60 | 0.35 | 1.5 | 2.2 | 0 | 0 | 12 | 1.85 | 0.46 | 0 | 30000 | 1300 | 8 | 0 | 3 | 75
Four-Wheel Drive | Four-Wheel Drive | 20000 | 80 | 0.6 | 2.6 | 2 | 1 | 500 | 12 | 1.7 | 0.5 | 0 | 32000 | 900 | 10 | 0 | 2 | 0
Truck Light | Truck Light | 20000 | 130 | 0.5 | 2.6 | 2 | 2 | 500 | 12 | 0.7 | 0.3 | 0.1 | 45000 | 1300 | 10 | 0 | 1 | 0
Truck Medium | Truck Medium | 40000 | 270 | 0.5 | 2.6 | 4 | 3 | 2000 | 12 | 0.7 | 0.3 | 0.1 | 55000 | 1700 | 11 | 0 | 1 | 0
Truck Heavy | Truck Heavy | 80000 | 350 | 0.5 | 2.6 | 4 | 3 | 2000 | 12 | 0.7 | 0.3 | 0.1 | 85000 | 2000 | 11 | 0 | 1 | 0
Truck Articulated | Truck Articulated | 110000 | 350 | 0.5 | 2.6 | 4 | 4 | 6000 | 12 | 0.7 | 0.3 | 0.1 | 85000 | 2000 | 12 | 0 | 1 | 0
Bus Mini | Bus Mini | 55000 | 275 | 0.3 | 1.5 | 2.2 | 3 | 0 | 12 | 1 | 1 | 0 | 30000 | 750 | 8 | 0 | 10 | 75
Bus Light | Bus Light | 18000 | 60 | 0.5 | 2.6 | 2 | 1 | 500 | 12 | 0.7 | 0.3 | 0 | 55000 | 1500 | 10 | 0 | 12 | 75
Bus Medium | Bus Medium | 70000 | 230 | 0.5 | 2.6 | 4 | 2 | 2000 | 12 | 0.7 | 0.3 | 0 | 75000 | 1900 | 10 | 0 | 30 | 75
Bus Heavy | Bus Heavy | 90000 | 300 | 0.5 | 2.6 | 4 | 3 | 6000 | 12 | 0.7 | 0.3 | 0 | 90000 | 2200 | 11 | 0 | 40 | 75
Coach | Coach | 55000 | 275 | 0.3 | 1.5 | 2.2 | 3 | 0 | 12 | 1 | 1 | 0 | 70000 | 1750 | 12 | 0 | 60 | 75
Bicycle | Bicycle | 75 | 0 | 0 | 0 | 0 | 0.15 | 0 | 12 | 0 | 0 | 0 | 2500 | 150 | 10 | 0 | 1 | 0
Rickshaw | Rickshaw | 60000 | 0 | 0 | 0 | 0 | 0.5 | 0 | 12 | 0 | 0 | 0 | 70000 | 2000 | 10 | 0 | 3 | 0
Animal Cart | Animal Cart | 180 | 0 | 0 | 0 | 0 | 0.15 | 0 | 12 | 0 | 0 | 0 | 4000 | 1300 | 3 | 0 | 0 | 0
Pedestrian | Pedestrian | 0 | 0 | 0 | 0 | 0 | 0 | 0 | 12 | 0 | 0 | 0 | 0 | 0 | 0 | 0 | 1 | 0

## RUC Fleet Calibration
Vehicle Fleet |  | Vehicle Type |  |  |  | Life | Physical |  |  | Tires |  |  | Loading |  |  | Forces - Aerodynamic |  |  | Forces - Rolling Resistance |  |  | Power | [6 empty] | Speed - Desired Speed Parameters | [20 empty] | Speed - Parameters | [6 empty] | Fuel | [10 empty] | Lubricants |  | Forces - Acceleration Noise |  |  |  |  | Tires |  |  |  |  | Maintenance - Parts | [7 empty] | Maintenance - Labor |  |  |  | Optimal Life |  | Residual Vaue
Calibration | [5 empty] | Life | Passenger | Number | Number | Tire | Base |  |  |  |  | Projected |  | Aerodynamic |  |  |  | Used |  | Used |  | Rated |  |  | Bituminous | Bituminous | Bituminous | Bituminous | Bituminous | Bituminous | Concrete | Concrete | Concrete | Concrete | Concrete | Concrete | Unsealed | Unsealed | Unsealed | Unsealed | Unsealed | Unsealed | VCURVE | VCURVE | VROUGH | Maximum |  |  |  | Rolling | Rolling | Rolling | Engine | Engine | Engine | Engine | Idle | Idle | Base Fuel | Decrease | Efficiency | Engine & | Engine & | Contamination | Operation | [6 empty] | Constant | Wear | Congestion | Volume | Constant | Roughness | Age | Shape | Roughness | Congestion |  |  | Constant | Exponential |  |  | Regre. | Regre. | Min. Resid. | Max. Resid. | Maximum
[6 empty] | Method | Car | of | of | Type | Number of | Retreat | Operating | Weight | Loading | Frontal | Aerodynamic | Drag Coef. |  |  |  | Driving |  | Braking |  | Engine |  |  | Surface | Surface | Surface | Surface | Surface | Surface | Surface | Surface | Surface | Surface | Surface | Surface | Surface | Surface | Surface | Surface | Surface | Surface | Parameter | Parameter | Parameter | Rectified | Speed | Weibull |  | Resistance | Resistance | Resistance | Speed | Speed | Speed | Speed | Engine Speed | Fuel Rate | Efficiency | Efficiency | Drivetrain | Accessories | Accessories | Losses | Losses | [5 empty] | Wheels | Term | Coefficient | Effects | of | Term | Effect | Effect | Smoothing | Effects | Effects | Rotation | Translation | Term | Factor | Rotation | Translation | Coef. 1 | Coef. 2 | Value | Value | Roughness
Vehicle |  |  | Base |  | HDM-4 | (0-Constant, | Equivalent | Wheels | Axles | (0-Radial-ply, | Recaps | Cost | Weight | Unit | Esa | Area | Drag Coef. | Multiplier | CR_B_A0 | CR_B_A1 | CR_B_A2 | Power | Not | Power | Not | power | Not | Not | VDES2 | VDES_A0 | VDES_A1 | VDES_A2 | CW1 | CW2 | VDES2 | VDES_A0 | VDES_A1 | VDES_A2 | CW1 | CW2 | VDES2 | VDES_A0 | VDES_A1 | VDES_A2 | CW1 | CW2 | VCURVE_A0 | VCURVE_A1 | VROUGH_A0 | Velocity | Sigma | Shape | COV | CGR_A0 | CGR_A1 | CGR_A2 | RPM_A0 | RPM_A1 | RPM_A2 | RPM_A3 | RPM_IDLE | IDLE_FUEL | ZETAB | EHP | EDT | PACCS_A0 | PCTPENG | OILCONT | OILOPER | ZAMAXV | FRIAMAX | NMTAMAX | RIAMAX | AMAXRI | Diameter | C0TC | CTCTE | Factor | Rubber | A0 | A1 | KP | Factor | Lower Limit | Factor | Factor | Factor | A0 | A1 | Factor | Factor | A0 | A1 | A2 | A3 | A4
ID | Name | Category | Type | Class | Description | 1-Optimal) | (#) | (#) | (#) | 1 - Bias-ply) | (#) | (%) | (t) | (0=ton) | (#) | (m2) | (#) | (#) | (#) | (#) | (#) | (kW) | Used | (kW) | Used | (kW) | Used | Used | (km/hour) | (#) | (#) | (#) | (m) | (m) | (km/hour) | (#) | (#) | (#) | (m) | (m) | (km/hour) | (#) | (#) | (#) | (m) | (m) | (#) | (#) | (#) | (mm/s) | (#) | (#) | (#) | (#) | (#) | (#) | (rpm) | (rpm/(m/s)) | (rpm/(m/s)2) | (m/s) | (rpm) | (ml/s) | (ml/kW/s) | (#) | (#) | (#) | (%) | (L/1000km) | (L/1000km) | (#) | (#) | (#) | (#) | (IRI) | (m) | (dm^3/m) | (dm^3) | (#) | (dm^3) | (#) | (#) | (#) | (#) | (IRI) | (#) | (#) | (#) | (#) | (#) | (#) | (#) | (#) | (#) | (%) | (%) | (IRI)
VEH_ID | VEH_NAME | CATEGORY | BASE_TYPE | CLASS | INFO | LIFE_MODEL | PCSE | NUM_WHEELS | NUM_AXLES | TYRE_TYPE | TYRE_NR0 | TYRE_RREC | WEIGHT_OP | WGT_UNIT | ESAL | AF | CD | CDMULT | CR_B_A0 | CR_B_A1 | CR_B_A2 | PDRIVE | PDRV_UNITS | PBRAKE | PBRK_UNITS | PRAT | PRAT_UNITS | FPLIM | B_VDES2 | B_VDES_A0 | B_VDES_A1 | B_VDES_A2 | B_VDES_CW1 | B_VDES_CW2 | C_VDES2 | C_VDES_A0 | C_VDES_A1 | C_VDES_A2 | C_VDES_CW1 | C_VDES_CW2 | U_VDES2 | U_VDES_A0 | U_VDES_A1 | U_VDES_A2 | U_VDES_CW1 | U_VDES_CW2 | VCURVE_A0 | VCURVE_A1 | VROUGH_A0 | ARVMAX | SPEED_SIG | SPEED_BETA | COV | CGR_A0 | CGR_A1 | CGR_A2 | RPM_A0 | RPM_A1 | RPM_A2 | RPM_A3 | RPM_IDLE | IDLE_FUEL | ZETAB | EHP | EDT | PACCS_A0 | PCTPENG | OILCONT | OILOPER | AMAXV | FRIAMAX | NMTAMAX | RIAMAX | AMAXRI | WHEEL_DIAM | TYRE_C0TC | TYRE_CTCTE | TYRE_CTCON | TYRE_VOL | PARTS_A0 | PARTS_A1 | PARTS_KP | RI_SHAPE | RIMIN | CPCON | PARTS_K0PC | PARTS_K1PC | LAB_A0 | LAB_A1 | LAB_K0LH | LAB_K1LH | OPTLIFE_A0 | OPTLIFE_A1 | OPTLIFE_A2 | OPTLIFE_A3 | OPTLIFE_A4
Motorcycle | Motorcycle | 0 | 0 | 0 | motorcycle or scooter | 1 | 0.5 | 2 | 2 | 1 | 1.3 | 15 | 0.2 | 0 | 0 | 0.8 | 0.7 | 1.1 | 37 | 0.064 | 0.012 | 12 | 1 | 5 | 1 | 15 | 1 | 1 | 144 | 0.002 | 2.9 | 0.75 | 4 | 6.8 | 144 | 0.002 | 2.9 | 0.75 | 4 | 6.8 | 144 | 0.002 | 2.9 | 0.75 | 4 | 6.8 | 3.9 | 0.34 | 1.15 | 203 | 0 | 0.151 | 0.15 | 94.9 | 0.85 | 2.8 | 2790 | 94 | 2.83 | 31 | 800 | 0.12 | 0.067 | 0.25 | 0.95 | 0.2 | 80 | 0.4 | 0.0014 | 0.75 | 0.2 | 0.4 | 0.3 | 20 | 0.55 | 0.00639 | 0.0005 | 0.1 | 0.35 | 9.23 | 6.2 | 0.308 | 0.25 | 3 | 0.1 | 1 | 0 | 77.14 | 0.547 | 1 | 0 | -65.8553 | -1.9194 | 2 | 15 | 5
Car Small | Car Small | 0 | 1 | 1 | small passenger cars | 0 | 1 | 4 | 2 | 0 | 1.3 | 15 | 1 | 0 | 0 | 1.8 | 0.4 | 1.1 | 37 | 0.064 | 0.012 | 26 | 1 | 20 | 1 | 60 | 1 | 1 | 144.36 | 0.002 | 2.9 | 0.75 | 4 | 6.8 | 144.36 | 0.002 | 2.9 | 0.75 | 4 | 6.8 | 144.36 | 0.002 | 2.9 | 0.75 | 4 | 6.8 | 3.9 | 0.34 | 1.15 | 203 | 0 | 0.151 | 0.15 | 94.9 | 0.85 | 2.8 | 2280 | 17 | 0.83 | 42 | 800 | 0.25 | 0.067 | 0.25 | 0.9 | 0.2 | 80 | 0.4 | 0.0028 | 0.75 | 0.2 | 0.4 | 0.3 | 20 | 0.6 | 0.02616 | 0.00204 | 0.1 | 1.4 | 36.94 | 6.2 | 0.308 | 0.25 | 3 | 0.1 | 1 | 0 | 77.14 | 0.547 | 1 | 0 | -65.8553 | -1.9194 | 2 | 15 | 5
Car Medium | Car Medium | 0 | 2 | 1 | medium passenger cars | 0 | 1 | 4 | 2 | 0 | 1.3 | 15 | 1.2 | 0 | 0 | 1.9 | 0.42 | 1.1 | 37 | 0.064 | 0.012 | 33 | 1 | 20 | 1 | 70 | 1 | 1 | 125.28 | 0.002 | 2.9 | 0.75 | 4 | 6.8 | 125.28 | 0.002 | 2.9 | 0.75 | 4 | 6.8 | 125.28 | 0.002 | 2.9 | 0.75 | 4 | 6.8 | 3.9 | 0.34 | 1.15 | 203 | 0 | 0.151 | 0.15 | 94.9 | 0.85 | 2.8 | 2280 | 17 | 0.83 | 42 | 800 | 0.36 | 0.067 | 0.25 | 0.9 | 0.2 | 80 | 0.4 | 0.0028 | 0.75 | 0.2 | 0.4 | 0.3 | 20 | 0.6 | 0.02616 | 0.00204 | 0.1 | 1.4 | 36.94 | 6.2 | 0.308 | 0.25 | 3 | 0.1 | 1 | 0 | 77.14 | 0.547 | 1 | 0 | -65.8553 | -1.9194 | 2 | 15 | 5
Car Large | Car Large | 0 | 3 | 1 | large passenger cars | 0 | 1 | 4 | 2 | 0 | 1.3 | 15 | 1.4 | 0 | 0 | 2 | 0.45 | 1.1 | 37 | 0.064 | 0.012 | 36 | 1 | 20 | 1 | 90 | 1 | 1 | 123.84 | 0.002 | 2.9 | 0.75 | 4 | 6.8 | 123.84 | 0.002 | 2.9 | 0.75 | 4 | 6.8 | 123.84 | 0.002 | 2.9 | 0.75 | 4 | 6.8 | 3.9 | 0.34 | 1.15 | 203 | 0 | 0.151 | 0.15 | 94.9 | 0.85 | 2.8 | 1709 | 7.16 | 0.99 | 42 | 800 | 0.48 | 0.067 | 0.25 | 0.9 | 0.2 | 80 | 0.4 | 0.0028 | 0.75 | 0.2 | 0.4 | 0.3 | 20 | 0.66 | 0.02616 | 0.00204 | 0.1 | 1.4 | 36.94 | 6.2 | 0.308 | 0.25 | 3 | 0.1 | 1 | 0 | 77.14 | 0.547 | 1 | 0 | -65.8553 | -1.9194 | 2 | 15 | 5
Delivery Vehicle | Delivery Vehicle | 0 | 4 | 2 | panel van, utility, or pickup truck | 1 | 1 | 4 | 2 | 0 | 1.3 | 15 | 2 | 0 | 0.01 | 2 | 0.5 | 1.11 | 37 | 0.064 | 0.012 | 40 | 1 | 25 | 1 | 60 | 1 | 1 | 151.2 | 0.002 | 2.9 | 0.75 | 4 | 6.8 | 151.2 | 0.002 | 2.9 | 0.75 | 4 | 6.8 | 151.2 | 0.002 | 2.9 | 0.75 | 4 | 6.8 | 3.9 | 0.34 | 1.15 | 203 | 0 | 0.151 | 0.15 | 94.9 | 0.85 | 2.8 | 2490 | -30.4 | 2.25 | 34 | 800 | 0.48 | 0.067 | 0.25 | 0.9 | 0.2 | 80 | 0.67 | 0.0028 | 0.75 | 0.2 | 0.4 | 0.3 | 20 | 0.7 | 0.024 | 0.00187 | 0.1 | 1.6 | 36.94 | 6.2 | 0.308 | 0.25 | 3 | 0.1 | 1 | 0 | 77.14 | 0.547 | 1 | 0 | -65.8553 | -1.9194 | 2 | 15 | 5
Goods Vehicle | Goods Vehicle | 0 | 5 | 2 | very light truck for carrying goods (4 tyres) | 1 | 1 | 4 | 2 | 1 | 1.3 | 15 | 1.8 | 0 | 0.01 | 2.8 | 0.5 | 1.11 | 37 | 0.064 | 0.012 | 40 | 1 | 20 | 1 | 55 | 1 | 1 | 144 | 0.002 | 2.9 | 0.75 | 4 | 6.8 | 144 | 0.002 | 2.9 | 0.75 | 4 | 6.8 | 144 | 0.002 | 2.9 | 0.75 | 4 | 6.8 | 3.9 | 0.34 | 1.15 | 200 | 0 | 0.151 | 0.15 | 94.9 | 0.85 | 2.8 | 2574 | -27.8 | 2.46 | 32 | 800 | 0.37 | 0.067 | 0.25 | 0.9 | 0.2 | 80 | 0.67 | 0.0028 | 0.75 | 0.2 | 0.4 | 0.3 | 20 | 0.7 | 0.024 | 0.00187 | 0.1 | 1.6 | 36.94 | 6.2 | 0.308 | 0.25 | 3 | 0.1 | 1 | 0 | 77.14 | 0.547 | 1 | 0 | -65.8553 | -1.9194 | 2 | 15 | 5
Four-Wheel Drive | Four-Wheel Drive | 0 | 6 | 2 | Landrover/Jeep type vehicle | 1 | 1 | 4 | 2 | 1 | 1.3 | 15 | 2 | 0 | 0.01 | 2.8 | 0.5 | 1.11 | 37 | 0.064 | 0.012 | 45 | 1 | 25 | 1 | 60 | 1 | 1 | 141.12 | 0.002 | 2.9 | 0.75 | 4 | 6.8 | 141.12 | 0.002 | 2.9 | 0.75 | 4 | 6.8 | 141.12 | 0.002 | 2.9 | 0.75 | 4 | 6.8 | 3.9 | 0.34 | 1.15 | 200 | 0 | 0.151 | 0.15 | 94.9 | 0.85 | 2.8 | 2490 | -30.4 | 2.25 | 34 | 800 | 0.48 | 0.057 | 0.1 | 0.9 | 0.2 | 80 | 0.67 | 0.0028 | 0.75 | 0.2 | 0.4 | 0.3 | 20 | 0.7 | 0.024 | 0.00187 | 0.1 | 1.6 | 7.29 | 2.96 | 0.371 | 0.25 | 3 | 0.1 | 1 | 0 | 77.14 | 0.547 | 1 | 0 | -65.8553 | -1.9194 | 2 | 15 | 5
Truck Light | Truck Light | 0 | 7 | 3 | small two-axle rigid truck (approx. < 3.5 tonnes) | 1 | 1.3 | 4 | 2 | 1 | 1.3 | 15 | 4.2 | 0 | 0.1 | 4 | 0.55 | 1.13 | 37 | 0.064 | 0.012 | 50 | 1 | 45 | 1 | 75 | 1 | 1 | 128.16 | 0.0028 | 0.7 | 0.75 | 4 | 6.8 | 128.16 | 0.0028 | 0.7 | 0.75 | 4 | 6.8 | 128.16 | 0.0028 | 0.7 | 0.75 | 4 | 6.8 | 4.8 | 0.29 | 1.15 | 200 | 0 | 0.191 | 0.15 | 94.9 | 0.85 | 2.8 | 1214 | 17.6 | 2.32 | 22 | 500 | 0.37 | 0.057 | 0.1 | 0.86 | 0.2 | 80 | 1.56 | 0.0021 | 0.75 | 0.2 | 0.4 | 0.3 | 20 | 0.8 | 0.024 | 0.00187 | 0.1 | 1.6 | 7.29 | 2.96 | 0.371 | 0.25 | 3 | 0.1 | 1 | 0 | 242.03 | 0.519 | 1 | 0 | -65.8553 | -1.9194 | 2 | 15 | 5
Truck Medium | Truck Medium | 0 | 8 | 3 | medium two-axle rigid truck (> 3.5 tonnes) | 1 | 1.4 | 6 | 2 | 1 | 1.3 | 15 | 10.3 | 0 | 1 | 5 | 0.6 | 1.13 | 37 | 0.064 | 0.012 | 87 | 1 | 70 | 1 | 100 | 1 | 1 | 105.48 | 0.0028 | 0.7 | 0.75 | 4 | 6.8 | 105.48 | 0.0028 | 0.7 | 0.75 | 4 | 6.8 | 105.48 | 0.0028 | 0.7 | 0.75 | 4 | 6.8 | 4.8 | 0.29 | 1.15 | 200 | 0 | 0.164 | 0.15 | 94.9 | 0.85 | 2.8 | 1214 | 17.6 | 2.32 | 22 | 500 | 0.37 | 0.057 | 0.1 | 0.86 | 0.2 | 80 | 1.56 | 0.0021 | 0.75 | 0.2 | 0.4 | 0.3 | 20 | 1.05 | 0.02585 | 0.00201 | 0.1 | 6 | 11.58 | 2.96 | 0.371 | 0.25 | 3 | 0.1 | 1 | 0 | 242.03 | 0.519 | 1 | 0 | -65.8553 | -1.9194 | 2 | 15 | 5
Truck Heavy | Truck Heavy | 0 | 9 | 3 | multi-axle rigid truck | 1 | 1.6 | 10 | 3 | 1 | 1.3 | 15 | 16.8 | 0 | 3 | 8.5 | 0.7 | 1.14 | 37 | 0.064 | 0.012 | 227 | 1 | 255 | 1 | 280 | 1 | 1 | 88.56 | 0.0033 | 0.7 | 0.75 | 4 | 6.8 | 88.56 | 0.0033 | 0.7 | 0.75 | 4 | 6.8 | 88.56 | 0.0033 | 0.7 | 0.75 | 4 | 6.8 | 4.6 | 0.28 | 1.15 | 180 | 0 | 0.11 | 0.15 | 94.9 | 0.85 | 2.8 | 1167 | -24 | 1.76 | 22 | 500 | 1.12 | 0.056 | 0.1 | 0.86 | 0.2 | 80 | 3.1 | 0.0021 | 0.75 | 0.2 | 0.4 | 0.3 | 20 | 1.05 | 0.03529 | 0.00275 | 0.1 | 8 | 11.58 | 2.96 | 0.371 | 0.25 | 3 | 0.1 | 1 | 0 | 301.46 | 0.519 | 1 | 0 | -65.8553 | -1.9194 | 2 | 15 | 5
Truck Articulated | Truck Articulated | 0 | 10 | 3 | articulated truck or truck with drawbar trailer | 1 | 1.8 | 18 | 5 | 1 | 1.3 | 15 | 28 | 0 | 5 | 9 | 0.8 | 1.22 | 37 | 0.064 | 0.012 | 227 | 1 | 255 | 1 | 300 | 1 | 1 | 104.76 | 0.0039 | 0.7 | 0.75 | 4 | 6.8 | 104.76 | 0.0039 | 0.7 | 0.75 | 4 | 6.8 | 104.76 | 0.0039 | 0.7 | 0.75 | 4 | 6.8 | 4.2 | 0.27 | 1.15 | 160 | 0 | 0.11 | 0.15 | 94.9 | 0.85 | 2.8 | 1167 | -24 | 1.76 | 22 | 500 | 1.12 | 0.055 | 0.1 | 0.86 | 0.2 | 80 | 3.1 | 0.0021 | 0.75 | 0.2 | 0.4 | 0.3 | 20 | 1.05 | 0.03988 | 0.00311 | 0.1 | 8 | 13.58 | 2.96 | 0.371 | 0.25 | 3 | 0.1 | 1 | 0 | 301.46 | 0.519 | 1 | 0 | -65.8553 | -1.9194 | 2 | 15 | 5
Bus Mini | Bus Mini | 0 | 11 | 4 | small bus based on panel van chassis (usually 4 tyres) | 1 | 1.2 | 4 | 2 | 0 | 1.3 | 15 | 1.5 | 0 | 0.01 | 2.9 | 0.5 | 1.11 | 37 | 0.064 | 0.012 | 40 | 1 | 26 | 1 | 60 | 1 | 1 | 165.96 | 0.002 | 0.6 | 0.75 | 4 | 6.8 | 165.96 | 0.002 | 0.6 | 0.75 | 4 | 6.8 | 165.96 | 0.002 | 0.6 | 0.75 | 4 | 6.8 | 3.9 | 0.34 | 1.15 | 203 | 0 | 0.151 | 0.15 | 94.9 | 0.85 | 2.8 | 2490 | -30.4 | 2.25 | 34 | 800 | 0.48 | 0.067 | 0.25 | 0.9 | 0.2 | 80 | 0.67 | 0.0028 | 0.75 | 0.2 | 0.4 | 0.3 | 20 | 0.7 | 0.024 | 0.00187 | 0.1 | 1.6 | 36.76 | 6.2 | 0.308 | 0.25 | 3 | 0.1 | 1 | 0 | 77.14 | 0.547 | 1 | 0 | -65.8553 | -1.9194 | 2 | 15 | 5
Bus Light | Bus Light | 0 | 12 | 4 | light bus (approximately < 3.5 tonnes) | 1 | 1.4 | 4 | 2 | 1 | 1.3 | 15 | 3 | 0 | 0.04 | 4 | 0.5 | 1.13 | 37 | 0.064 | 0.012 | 50 | 1 | 45 | 1 | 75 | 1 | 1 | 123.84 | 0.0028 | 0.6 | 0.75 | 4 | 6.8 | 123.84 | 0.0028 | 0.6 | 0.75 | 4 | 6.8 | 123.84 | 0.0028 | 0.6 | 0.75 | 4 | 6.8 | 4.8 | 0.29 | 1.15 | 200 | 0 | 0.191 | 0.15 | 94.9 | 0.85 | 2.8 | 1214 | 17.6 | 2.32 | 22 | 500 | 0.37 | 0.057 | 0.1 | 0.86 | 0.2 | 80 | 1.75 | 0.0021 | 0.75 | 0.2 | 0.4 | 0.3 | 20 | 0.8 | 0.02173 | 0.00169 | 0.1 | 1.6 | 10.14 | 1.97 | 0.371 | 0.25 | 3 | 0.1 | 1 | 0 | 242.03 | 0.519 | 1 | 0 | -65.8553 | -1.9194 | 2 | 15 | 5
Bus Medium | Bus Medium | 0 | 13 | 4 | medium bus (3.5 - 8.0 tonnes) | 1 | 1.5 | 6 | 2 | 1 | 1.3 | 15 | 7.6 | 0 | 0.5 | 5 | 0.55 | 1.14 | 37 | 0.064 | 0.012 | 65 | 1 | 70 | 1 | 100 | 1 | 1 | 141.84 | 0.0028 | 0.6 | 0.75 | 4 | 6.8 | 141.84 | 0.0028 | 0.6 | 0.75 | 4 | 6.8 | 141.84 | 0.0028 | 0.6 | 0.75 | 4 | 6.8 | 4.8 | 0.29 | 1.15 | 200 | 0 | 0.191 | 0.15 | 94.9 | 0.85 | 2.8 | 1214 | 17.6 | 2.32 | 22 | 500 | 0.37 | 0.057 | 0.1 | 0.86 | 0.2 | 80 | 1.75 | 0.0021 | 0.75 | 0.2 | 0.4 | 0.3 | 20 | 1.05 | 0.02663 | 0.00207 | 0.1 | 6 | 0.57 | 0.49 | 0.483 | 0.25 | 3 | 0.1 | 1 | 0 | 293.44 | 0.517 | 1 | 0 | -65.8553 | -1.9194 | 2 | 15 | 5
Bus Heavy | Bus Heavy | 0 | 14 | 4 | multi-axle or large two-axle bus | 1 | 1.6 | 10 | 3 | 1 | 1.3 | 15 | 12.7 | 0 | 0.5 | 6.5 | 0.65 | 1.14 | 37 | 0.064 | 0.012 | 120 | 1 | 120 | 1 | 130 | 1 | 1 | 89.28 | 0.0033 | 0.6 | 0.75 | 4 | 6.8 | 89.28 | 0.0033 | 0.6 | 0.75 | 4 | 6.8 | 89.28 | 0.0033 | 0.6 | 0.75 | 4 | 6.8 | 4.6 | 0.28 | 1.15 | 180 | 0 | 0.11 | 0.15 | 94.9 | 0.85 | 2.8 | 1167 | -24 | 1.76 | 22 | 500 | 1.12 | 0.057 | 0.1 | 0.86 | 0.2 | 80 | 2.5 | 0.0021 | 0.75 | 0.2 | 0.4 | 0.3 | 20 | 1.05 | 0.03088 | 0.00241 | 0.1 | 8 | 0.65 | 0.46 | 0.483 | 0.25 | 3 | 0.1 | 1 | 0 | 293.44 | 0.517 | 1 | 0 | -65.8553 | -1.9194 | 2 | 15 | 5
Coach | Coach | 0 | 15 | 4 | large bus designed for long distance travel | 1 | 1.7 | 10 | 3 | 1 | 1.3 | 15 | 15 | 0 | 0.8 | 6.5 | 0.65 | 1.14 | 37 | 0.064 | 0.012 | 180 | 1 | 180 | 1 | 150 | 1 | 1 | 88.2 | 0.0033 | 0.6 | 0.75 | 4 | 6.8 | 88.2 | 0.0033 | 0.6 | 0.75 | 4 | 6.8 | 88.2 | 0.0033 | 0.6 | 0.75 | 4 | 6.8 | 4.6 | 0.28 | 1.15 | 180 | 0 | 0.11 | 0.15 | 94.9 | 0.85 | 2.8 | 1167 | -24 | 1.76 | 22 | 500 | 1.12 | 0.057 | 0.1 | 0.86 | 0.2 | 80 | 2.5 | 0.0021 | 0.75 | 0.2 | 0.4 | 0.3 | 20 | 1.05 | 0.03088 | 0.00241 | 0.1 | 8 | 0.64 | 0.46 | 0.483 | 0.25 | 3 | 0.1 | 1 | 0 | 293.44 | 0.517 | 1 | 0 | -65.8553 | -1.9194 | 2 | 15 | 5
Bicycle | Bicycle | 1 | 1 | 1 | Bicycle | 0 | 0 | 2 | 0 | 0 | 0 | 0 | 100 | 2 | 0 | 0 | 0 | 0 | 0 | 0 | 0 | 0 | 0 | 0 | 0 | 0 | 0 | 0 | 0 | 0 | 0 | 0 | 0 | 0 | 0 | 0 | 0 | 0 | 0 | 0 | 0 | 0 | 0 | 0 | 0 | 0 | 0 | 0 | 0 | 0 | 0 | 0 | 0 | 0 | 0 | 0 | 0 | 0 | 0 | 0 | 0 | 0 | 0 | 0 | 0 | 0 | 0 | 0 | 0 | 0 | 0 | 0 | 0 | 0 | 0.7 | 0 | 0 | 0 | 0 | 0 | 0 | 0 | 0 | 0 | 0 | 0 | 0 | 0 | 0 | 0 | 0 | 0 | 0 | 0 | 0 | 0
Rickshaw | Rickshaw | 1 | 2 | 2 | Rickshaw | 0 | 0 | 3 | 0 | 0 | 0 | 0 | 20000 | 2 | 0 | 0 | 0 | 0 | 0 | 0 | 0 | 0 | 0 | 0 | 0 | 0 | 0 | 0 | 0 | 0 | 0 | 0 | 0 | 0 | 0 | 0 | 0 | 0 | 0 | 0 | 0 | 0 | 0 | 0 | 0 | 0 | 0 | 0 | 0 | 0 | 0 | 0 | 0 | 0 | 0 | 0 | 0 | 0 | 0 | 0 | 0 | 0 | 0 | 0 | 0 | 0 | 0 | 0 | 0 | 0 | 0 | 0 | 0 | 0 | 0.7 | 0 | 0 | 0 | 0 | 0 | 0 | 0 | 0 | 0 | 0 | 0 | 0 | 0 | 0 | 0 | 0 | 0 | 0 | 0 | 0 | 0
Animal Cart | Animal Cart | 1 | 3 | 3 | Animal Cart | 0 | 0 | 2 | 0 | 0 | 0 | 0 | 1200 | 2 | 0 | 0 | 0 | 0 | 0 | 0 | 0 | 0 | 0 | 0 | 0 | 0 | 0 | 0 | 0 | 0 | 0 | 0 | 0 | 0 | 0 | 0 | 0 | 0 | 0 | 0 | 0 | 0 | 0 | 0 | 0 | 0 | 0 | 0 | 0 | 0 | 0 | 0 | 0 | 0 | 0 | 0 | 0 | 0 | 0 | 0 | 0 | 0 | 0 | 0 | 0 | 0 | 0 | 0 | 0 | 0 | 0 | 0 | 0 | 0 | 1 | 0 | 0 | 0 | 0 | 0 | 0 | 0 | 0 | 0 | 0 | 0 | 0 | 0 | 0 | 0 | 0 | 0 | 0 | 0 | 0 | 0
Pedestrian | Pedestrian | 1 | 0 | 0 | Pedestrian | 0 | 0 | 0 | 0 | 0 | 0 | 0 | 80 | 2 | 0 | 0 | 0 | 0 | 0 | 0 | 0 | 0 | 0 | 0 | 0 | 0 | 0 | 0 | 0 | 0 | 0 | 0 | 0 | 0 | 0 | 0 | 0 | 0 | 0 | 0 | 0 | 0 | 0 | 0 | 0 | 0 | 0 | 0 | 0 | 0 | 0 | 0 | 0 | 0 | 0 | 0 | 0 | 0 | 0 | 0 | 0 | 0 | 0 | 0 | 0 | 0 | 0 | 0 | 0 | 0 | 0 | 0 | 0 | 0 | 0 | 0 | 0 | 0 | 0 | 0 | 0 | 0 | 0 | 0 | 0 | 0 | 0 | 0 | 0 | 0 | 0 | 0 | 0 | 0 | 0 | 0

## I-CBA Network
M
CBA Network Characteristics
|  |  |  | Road Condition |  |  | Average Annual Daily Traffic (AADT) | [11 empty] | Road Geometry |  |  |  |  | Speed Adjustment Factors |  |  |  | Rolling Resistance Factors |  |  | Traffic Flow Pattern | [9 empty] | Speed Flow Type |  |  |  |  | Desired | Acceleration |  | Operating | Acceleration | Accident Rates
|  |  | Road | Road | Carriageway | Surface Code | [12 empty] | Rise & | Number of | Horizontal | Super_ |  | Speed | Speed Limit | Roadside | Non Motorized | Percent Time | Percent Time | Paved Roads | Percentage of Annual Traffic on Each Period |  |  |  |  | Number of Hours Per Year on Each Period |  |  |  |  | Ultimate | Free-Flow | Nominal | Jam Speed at | Number | Speed | Noise Parameters |  | Speed | Effects | (# per 100 million v-km)
| Road | Road | Length | Roughness | Width | (1-Paved / |  | Small | Medium | Delivery | Four-Wheel | Light | Medium | Heavy | Articulated | Light | Medium | Heavy | Fall | Rise & Fall | Curvature | elevation | Altitude | Limit | Enforcement | Friction | Traffic Friction | Driven on | Driven on | Texture | Period 1 | Period 2 | Period 3 | Period 4 | Period 5 | Period 1 | Period 2 | Period 3 | Period 4 | Period 5 | Capacity | Capacity | Capacity | Capacity | of Lanes | Factor | zadral | zamaxr | Factor | (1-Yes, |  | Serious
| ID | Description | (km) | (IRI, m/km) | (m) | 2-Unpaved) | Motorcycle | Car | Car | Vehicle | Drive | Truck | Truck | Truck | Truck | Bus | Bus | Bus | (m/km) | per km (#) | (degrees/km) | (%) | (m) | (km/hour) | (#) | (#) | (#) | Water (%) | Snow (%) | Depth (mm) | (%) | (%) | (%) | (%) | (%) | (#) | (#) | (#) | (#) | (#) | (pcse/hour/lane) | (pcse/hour/lane) | (pcse/hour/lane) | (km/hour) | (#) | (#) | (m/s2) | (m/s2) | (#) | 0-No) | Fatalities | Injuries
| ID | ROAD | LENGTH | ROUGHNESSS | CWIDTH | SURFACE | AADTMOTO | AADTSMCA | AADTMECA | AADTDEVE | AADTFODR | AADTLITR | AADTMETR | AADTHETR | AADTARTR | AADTLIBU | AADTMEBU | AADTHEBU | RF | NRF | HC | SUPER | ALT | SPEEDLIMIT | SPEEDENF | ROADSIDE | NMT | WATER | SNOW | TEXTURE | PAT1 | PAT2 | PAT3 | PAT4 | PAT5 | NHY1 | NHY2 | NHY3 | NHY4 | NHY5 | CAPACITY | FREE_FLOW | NOMINALCAP | JAMSPEED | LANES | DESIRED | ZADRAL | ZAMAXR | OPERATING | ACCELERATION
| WP01 | WP01 | 10 | 3.07 | 7 | 1 | 0 | 0 | 750 | 300 | 0 | 135 | 120 | 75 | 15 | 30 | 45 | 30 | 1 | 1 | 3 | 2 | 0 | 110 | 1.1 | 1 | 1 | 10 | 0 | 0.5 | 2.17 | 7.59 | 11.64 | 40.24 | 38.36 | 87.6 | 350.4 | 613.2 | 2978.4 | 4730.4 | 1400 | 140 | 1260 | 25 | 2 | 1 | 0.1 | 0.65 | 1 | 1 | 3 | 30
| WP02 | WP02 | 10 | 3.22 | 7 | 1 | 0 | 0 | 772.5 | 309 | 0 | 139.05 | 123.6 | 77.25 | 15.45 | 30.9 | 46.35 | 30.9 | 1 | 1 | 3 | 2 | 0 | 110 | 1.1 | 1 | 1 | 10 | 0 | 0.5 | 2.17 | 7.59 | 11.64 | 40.24 | 38.36 | 87.6 | 350.4 | 613.2 | 2978.4 | 4730.4 | 1400 | 140 | 1260 | 25 | 2 | 1 | 0.1 | 0.65 | 1 | 1 | 3 | 30
| WP03 | WP03 | 10 | 3.4 | 7 | 1 | 0 | 0 | 795.675 | 318.27 | 0 | 143.2215 | 127.308 | 79.5675 | 15.9135 | 31.827 | 47.7405 | 31.827 | 1 | 1 | 3 | 2 | 0 | 110 | 1.1 | 1 | 1 | 10 | 0 | 0.5 | 2.17 | 7.59 | 11.64 | 40.24 | 38.36 | 87.6 | 350.4 | 613.2 | 2978.4 | 4730.4 | 1400 | 140 | 1260 | 25 | 2 | 1 | 0.1 | 0.65 | 1 | 1 | 3 | 30
| WP04 | WP04 | 10 | 3.6 | 7 | 1 | 0 | 0 | 819.5453 | 327.8181 | 0 | 147.5181 | 131.1272 | 81.9545 | 16.3909 | 32.7818 | 49.1727 | 32.7818 | 1 | 1 | 3 | 2 | 0 | 110 | 1.1 | 1 | 1 | 10 | 0 | 0.5 | 2.17 | 7.59 | 11.64 | 40.24 | 38.36 | 87.6 | 350.4 | 613.2 | 2978.4 | 4730.4 | 1400 | 140 | 1260 | 25 | 2 | 1 | 0.1 | 0.65 | 1 | 1 | 3 | 30
| WP05 | WP05 | 10 | 3.86 | 7 | 1 | 0 | 0 | 844.1316 | 337.6526 | 0 | 151.9437 | 135.0611 | 84.4132 | 16.8826 | 33.7653 | 50.6479 | 33.7653 | 1 | 1 | 3 | 2 | 0 | 110 | 1.1 | 1 | 1 | 10 | 0 | 0.5 | 2.17 | 7.59 | 11.64 | 40.24 | 38.36 | 87.6 | 350.4 | 613.2 | 2978.4 | 4730.4 | 1400 | 140 | 1260 | 25 | 2 | 1 | 0.1 | 0.65 | 1 | 1 | 3 | 30
| WP06 | WP06 | 10 | 4.29 | 7 | 1 | 0 | 0 | 869.4556 | 347.7822 | 0 | 156.502 | 139.1129 | 86.9456 | 17.3891 | 34.7782 | 52.1673 | 34.7782 | 1 | 1 | 3 | 2 | 0 | 110 | 1.1 | 1 | 1 | 10 | 0 | 0.5 | 2.17 | 7.59 | 11.64 | 40.24 | 38.36 | 87.6 | 350.4 | 613.2 | 2978.4 | 4730.4 | 1400 | 140 | 1260 | 25 | 2 | 1 | 0.1 | 0.65 | 1 | 1 | 3 | 30
| WP07 | WP07 | 10 | 4.77 | 7 | 1 | 0 | 0 | 895.5392 | 358.2157 | 0 | 161.1971 | 143.2863 | 89.5539 | 17.9108 | 35.8216 | 53.7324 | 35.8216 | 1 | 1 | 3 | 2 | 0 | 110 | 1.1 | 1 | 1 | 10 | 0 | 0.5 | 2.17 | 7.59 | 11.64 | 40.24 | 38.36 | 87.6 | 350.4 | 613.2 | 2978.4 | 4730.4 | 1400 | 140 | 1260 | 25 | 2 | 1 | 0.1 | 0.65 | 1 | 1 | 3 | 30
| WP08 | WP08 | 10 | 5.35 | 7 | 1 | 0 | 0 | 922.4054 | 368.9622 | 0 | 166.033 | 147.5849 | 92.2405 | 18.4481 | 36.8962 | 55.3443 | 36.8962 | 1 | 1 | 3 | 2 | 0 | 110 | 1.1 | 1 | 1 | 10 | 0 | 0.5 | 2.17 | 7.59 | 11.64 | 40.24 | 38.36 | 87.6 | 350.4 | 613.2 | 2978.4 | 4730.4 | 1400 | 140 | 1260 | 25 | 2 | 1 | 0.1 | 0.65 | 1 | 1 | 3 | 30
| WP09 | WP09 | 10 | 6.11 | 7 | 1 | 0 | 0 | 950.0776 | 380.031 | 0 | 171.014 | 152.0124 | 95.0078 | 19.0016 | 38.0031 | 57.0047 | 38.0031 | 1 | 1 | 3 | 2 | 0 | 110 | 1.1 | 1 | 1 | 10 | 0 | 0.5 | 2.17 | 7.59 | 11.64 | 40.24 | 38.36 | 87.6 | 350.4 | 613.2 | 2978.4 | 4730.4 | 1400 | 140 | 1260 | 25 | 2 | 1 | 0.1 | 0.65 | 1 | 1 | 3 | 30
| WP10 | WP10 | 10 | 7.04 | 7 | 1 | 0 | 0 | 978.5799 | 391.432 | 0 | 176.1444 | 156.5728 | 97.858 | 19.5716 | 39.1432 | 58.7148 | 39.1432 | 1 | 1 | 3 | 2 | 0 | 110 | 1.1 | 1 | 1 | 10 | 0 | 0.5 | 2.17 | 7.59 | 11.64 | 40.24 | 38.36 | 87.6 | 350.4 | 613.2 | 2978.4 | 4730.4 | 1400 | 140 | 1260 | 25 | 2 | 1 | 0.1 | 0.65 | 1 | 1 | 3 | 30
| WP11 | WP11 | 10 | 8.15 | 7 | 1 | 0 | 0 | 1007.9373 | 403.1749 | 0 | 181.4287 | 161.27 | 100.7937 | 20.1587 | 40.3175 | 60.4762 | 40.3175 | 1 | 1 | 3 | 2 | 0 | 110 | 1.1 | 1 | 1 | 10 | 0 | 0.5 | 2.17 | 7.59 | 11.64 | 40.24 | 38.36 | 87.6 | 350.4 | 613.2 | 2978.4 | 4730.4 | 1400 | 140 | 1260 | 25 | 2 | 1 | 0.1 | 0.65 | 1 | 1 | 3 | 30
| WP12 | WP12 | 10 | 2.08 | 7 | 1 | 0 | 0 | 1038.1754 | 415.2702 | 0 | 186.8716 | 166.1081 | 103.8175 | 20.7635 | 41.527 | 62.2905 | 41.527 | 1 | 1 | 3 | 2 | 0 | 110 | 1.1 | 1 | 1 | 10 | 0 | 0.68 | 2.17 | 7.59 | 11.64 | 40.24 | 38.36 | 87.6 | 350.4 | 613.2 | 2978.4 | 4730.4 | 1400 | 140 | 1260 | 25 | 2 | 1 | 0.1 | 0.65 | 1 | 1 | 3 | 30
| WP13 | WP13 | 10 | 2.2 | 7 | 1 | 0 | 0 | 1069.3207 | 427.7283 | 0 | 192.4777 | 171.0913 | 106.9321 | 21.3864 | 42.7728 | 64.1592 | 42.7728 | 1 | 1 | 3 | 2 | 0 | 110 | 1.1 | 1 | 1 | 10 | 0 | 0.68 | 2.17 | 7.59 | 11.64 | 40.24 | 38.36 | 87.6 | 350.4 | 613.2 | 2978.4 | 4730.4 | 1400 | 140 | 1260 | 25 | 2 | 1 | 0.1 | 0.65 | 1 | 1 | 3 | 30
| WP14 | WP14 | 10 | 2.27 | 7 | 1 | 0 | 0 | 1101.4003 | 440.5601 | 0 | 198.2521 | 176.224 | 110.14 | 22.028 | 44.056 | 66.084 | 44.056 | 1 | 1 | 3 | 2 | 0 | 110 | 1.1 | 1 | 1 | 10 | 0 | 0.68 | 2.17 | 7.59 | 11.64 | 40.24 | 38.36 | 87.6 | 350.4 | 613.2 | 2978.4 | 4730.4 | 1400 | 140 | 1260 | 25 | 2 | 1 | 0.1 | 0.65 | 1 | 1 | 3 | 30
| WP15 | WP15 | 10 | 2.33 | 7 | 1 | 0 | 0 | 1134.4423 | 453.7769 | 0 | 204.1996 | 181.5108 | 113.4442 | 22.6888 | 45.3777 | 68.0665 | 45.3777 | 1 | 1 | 3 | 2 | 0 | 110 | 1.1 | 1 | 1 | 10 | 0 | 0.68 | 2.17 | 7.59 | 11.64 | 40.24 | 38.36 | 87.6 | 350.4 | 613.2 | 2978.4 | 4730.4 | 1400 | 140 | 1260 | 25 | 2 | 1 | 0.1 | 0.65 | 1 | 1 | 3 | 30
| WP16 | WP16 | 10 | 2.4 | 7 | 1 | 0 | 0 | 1168.4756 | 467.3902 | 0 | 210.3256 | 186.9561 | 116.8476 | 23.3695 | 46.739 | 70.1085 | 46.739 | 1 | 1 | 3 | 2 | 0 | 110 | 1.1 | 1 | 1 | 10 | 0 | 0.67 | 2.17 | 7.59 | 11.64 | 40.24 | 38.36 | 87.6 | 350.4 | 613.2 | 2978.4 | 4730.4 | 1400 | 140 | 1260 | 25 | 2 | 1 | 0.1 | 0.65 | 1 | 1 | 3 | 30
| WP17 | WP17 | 10 | 2.48 | 7 | 1 | 0 | 0 | 1203.5298 | 481.4119 | 0 | 216.6354 | 192.5648 | 120.353 | 24.0706 | 48.1412 | 72.2118 | 48.1412 | 1 | 1 | 3 | 2 | 0 | 110 | 1.1 | 1 | 1 | 10 | 0 | 0.67 | 2.17 | 7.59 | 11.64 | 40.24 | 38.36 | 87.6 | 350.4 | 613.2 | 2978.4 | 4730.4 | 1400 | 140 | 1260 | 25 | 2 | 1 | 0.1 | 0.65 | 1 | 1 | 3 | 30
| WP18 | WP18 | 10 | 2.55 | 7 | 1 | 0 | 0 | 1239.6357 | 495.8543 | 0 | 223.1344 | 198.3417 | 123.9636 | 24.7927 | 49.5854 | 74.3781 | 49.5854 | 1 | 1 | 3 | 2 | 0 | 110 | 1.1 | 1 | 1 | 10 | 0 | 0.67 | 2.17 | 7.59 | 11.64 | 40.24 | 38.36 | 87.6 | 350.4 | 613.2 | 2978.4 | 4730.4 | 1400 | 140 | 1260 | 25 | 2 | 1 | 0.1 | 0.65 | 1 | 1 | 3 | 30
| WP19 | WP19 | 10 | 2.63 | 7 | 1 | 0 | 0 | 1276.8248 | 510.7299 | 0 | 229.8285 | 204.292 | 127.6825 | 25.5365 | 51.073 | 76.6095 | 51.073 | 1 | 1 | 3 | 2 | 0 | 110 | 1.1 | 1 | 1 | 10 | 0 | 0.67 | 2.17 | 7.59 | 11.64 | 40.24 | 38.36 | 87.6 | 350.4 | 613.2 | 2978.4 | 4730.4 | 1400 | 140 | 1260 | 25 | 2 | 1 | 0.1 | 0.65 | 1 | 1 | 3 | 30
| WP20 | WP20 | 10 | 2.72 | 7 | 1 | 0 | 0 | 1315.1295 | 526.0518 | 0 | 236.7233 | 210.4207 | 131.513 | 26.3026 | 52.6052 | 78.9078 | 52.6052 | 1 | 1 | 3 | 2 | 0 | 110 | 1.1 | 1 | 1 | 10 | 0 | 0.67 | 2.17 | 7.59 | 11.64 | 40.24 | 38.36 | 87.6 | 350.4 | 613.2 | 2978.4 | 4730.4 | 1400 | 140 | 1260 | 25 | 2 | 1 | 0.1 | 0.65 | 1 | 1 | 3 | 30
| PR01 | PR01 | 10 | 3.07 | 7 | 1 | 0 | 0 | 750 | 300 | 0 | 135 | 120 | 75 | 15 | 30 | 45 | 30 | 1 | 1 | 3 | 2 | 0 | 110 | 1.1 | 1 | 1 | 10 | 0 | 0.5 | 2.17 | 7.59 | 11.64 | 40.24 | 38.36 | 87.6 | 350.4 | 613.2 | 2978.4 | 4730.4 | 1400 | 140 | 1260 | 25 | 2 | 1 | 0.1 | 0.65 | 1 | 1 | 3 | 30
| PR02 | PR02 | 10 | 3.22 | 7 | 1 | 0 | 0 | 772.5 | 309 | 0 | 139.05 | 123.6 | 77.25 | 15.45 | 30.9 | 46.35 | 30.9 | 1 | 1 | 3 | 2 | 0 | 110 | 1.1 | 1 | 1 | 10 | 0 | 0.5 | 2.17 | 7.59 | 11.64 | 40.24 | 38.36 | 87.6 | 350.4 | 613.2 | 2978.4 | 4730.4 | 1400 | 140 | 1260 | 25 | 2 | 1 | 0.1 | 0.65 | 1 | 1 | 3 | 30
| PR03 | PR03 | 10 | 3.4 | 7 | 1 | 0 | 0 | 795.675 | 318.27 | 0 | 143.2215 | 127.308 | 79.5675 | 15.9135 | 31.827 | 47.7405 | 31.827 | 1 | 1 | 3 | 2 | 0 | 110 | 1.1 | 1 | 1 | 10 | 0 | 0.5 | 2.17 | 7.59 | 11.64 | 40.24 | 38.36 | 87.6 | 350.4 | 613.2 | 2978.4 | 4730.4 | 1400 | 140 | 1260 | 25 | 2 | 1 | 0.1 | 0.65 | 1 | 1 | 3 | 30
| PR04 | PR04 | 10 | 3.6 | 7 | 1 | 0 | 0 | 819.5453 | 327.8181 | 0 | 147.5181 | 131.1272 | 81.9545 | 16.3909 | 32.7818 | 49.1727 | 32.7818 | 1 | 1 | 3 | 2 | 0 | 110 | 1.1 | 1 | 1 | 10 | 0 | 0.5 | 2.17 | 7.59 | 11.64 | 40.24 | 38.36 | 87.6 | 350.4 | 613.2 | 2978.4 | 4730.4 | 1400 | 140 | 1260 | 25 | 2 | 1 | 0.1 | 0.65 | 1 | 1 | 3 | 30
| PR05 | PR05 | 10 | 3.86 | 7 | 1 | 0 | 0 | 844.1316 | 337.6526 | 0 | 151.9437 | 135.0611 | 84.4132 | 16.8826 | 33.7653 | 50.6479 | 33.7653 | 1 | 1 | 3 | 2 | 0 | 110 | 1.1 | 1 | 1 | 10 | 0 | 0.5 | 2.17 | 7.59 | 11.64 | 40.24 | 38.36 | 87.6 | 350.4 | 613.2 | 2978.4 | 4730.4 | 1400 | 140 | 1260 | 25 | 2 | 1 | 0.1 | 0.65 | 1 | 1 | 3 | 30
| PR06 | PR06 | 10 | 2.31 | 7 | 1 | 0 | 0 | 869.4556 | 347.7822 | 0 | 156.502 | 139.1129 | 86.9456 | 17.3891 | 34.7782 | 52.1673 | 34.7782 | 1 | 1 | 3 | 2 | 0 | 110 | 1.1 | 1 | 1 | 10 | 0 | 0.68 | 2.17 | 7.59 | 11.64 | 40.24 | 38.36 | 87.6 | 350.4 | 613.2 | 2978.4 | 4730.4 | 1400 | 140 | 1260 | 25 | 2 | 1 | 0.1 | 0.65 | 1 | 1 | 3 | 30
| PR07 | PR07 | 10 | 2.39 | 7 | 1 | 0 | 0 | 895.5392 | 358.2157 | 0 | 161.1971 | 143.2863 | 89.5539 | 17.9108 | 35.8216 | 53.7324 | 35.8216 | 1 | 1 | 3 | 2 | 0 | 110 | 1.1 | 1 | 1 | 10 | 0 | 0.68 | 2.17 | 7.59 | 11.64 | 40.24 | 38.36 | 87.6 | 350.4 | 613.2 | 2978.4 | 4730.4 | 1400 | 140 | 1260 | 25 | 2 | 1 | 0.1 | 0.65 | 1 | 1 | 3 | 30
| PR08 | PR08 | 10 | 2.48 | 7 | 1 | 0 | 0 | 922.4054 | 368.9622 | 0 | 166.033 | 147.5849 | 92.2405 | 18.4481 | 36.8962 | 55.3443 | 36.8962 | 1 | 1 | 3 | 2 | 0 | 110 | 1.1 | 1 | 1 | 10 | 0 | 0.68 | 2.17 | 7.59 | 11.64 | 40.24 | 38.36 | 87.6 | 350.4 | 613.2 | 2978.4 | 4730.4 | 1400 | 140 | 1260 | 25 | 2 | 1 | 0.1 | 0.65 | 1 | 1 | 3 | 30
| PR09 | PR09 | 10 | 2.58 | 7 | 1 | 0 | 0 | 950.0776 | 380.031 | 0 | 171.014 | 152.0124 | 95.0078 | 19.0016 | 38.0031 | 57.0047 | 38.0031 | 1 | 1 | 3 | 2 | 0 | 110 | 1.1 | 1 | 1 | 10 | 0 | 0.68 | 2.17 | 7.59 | 11.64 | 40.24 | 38.36 | 87.6 | 350.4 | 613.2 | 2978.4 | 4730.4 | 1400 | 140 | 1260 | 25 | 2 | 1 | 0.1 | 0.65 | 1 | 1 | 3 | 30
| PR10 | PR10 | 10 | 2.7 | 7 | 1 | 0 | 0 | 978.5799 | 391.432 | 0 | 176.1444 | 156.5728 | 97.858 | 19.5716 | 39.1432 | 58.7148 | 39.1432 | 1 | 1 | 3 | 2 | 0 | 110 | 1.1 | 1 | 1 | 10 | 0 | 0.68 | 2.17 | 7.59 | 11.64 | 40.24 | 38.36 | 87.6 | 350.4 | 613.2 | 2978.4 | 4730.4 | 1400 | 140 | 1260 | 25 | 2 | 1 | 0.1 | 0.65 | 1 | 1 | 3 | 30
| PR11 | PR11 | 10 | 2.82 | 7 | 1 | 0 | 0 | 1007.9373 | 403.1749 | 0 | 181.4287 | 161.27 | 100.7937 | 20.1587 | 40.3175 | 60.4762 | 40.3175 | 1 | 1 | 3 | 2 | 0 | 110 | 1.1 | 1 | 1 | 10 | 0 | 0.67 | 2.17 | 7.59 | 11.64 | 40.24 | 38.36 | 87.6 | 350.4 | 613.2 | 2978.4 | 4730.4 | 1400 | 140 | 1260 | 25 | 2 | 1 | 0.1 | 0.65 | 1 | 1 | 3 | 30
| PR12 | PR12 | 10 | 2.98 | 7 | 1 | 0 | 0 | 1038.1754 | 415.2702 | 0 | 186.8716 | 166.1081 | 103.8175 | 20.7635 | 41.527 | 62.2905 | 41.527 | 1 | 1 | 3 | 2 | 0 | 110 | 1.1 | 1 | 1 | 10 | 0 | 0.67 | 2.17 | 7.59 | 11.64 | 40.24 | 38.36 | 87.6 | 350.4 | 613.2 | 2978.4 | 4730.4 | 1400 | 140 | 1260 | 25 | 2 | 1 | 0.1 | 0.65 | 1 | 1 | 3 | 30
| PR13 | PR13 | 10 | 3.15 | 7 | 1 | 0 | 0 | 1069.3207 | 427.7283 | 0 | 192.4777 | 171.0913 | 106.9321 | 21.3864 | 42.7728 | 64.1592 | 42.7728 | 1 | 1 | 3 | 2 | 0 | 110 | 1.1 | 1 | 1 | 10 | 0 | 0.67 | 2.17 | 7.59 | 11.64 | 40.24 | 38.36 | 87.6 | 350.4 | 613.2 | 2978.4 | 4730.4 | 1400 | 140 | 1260 | 25 | 2 | 1 | 0.1 | 0.65 | 1 | 1 | 3 | 30
| PR14 | PR14 | 10 | 3.39 | 7 | 1 | 0 | 0 | 1101.4003 | 440.5601 | 0 | 198.2521 | 176.224 | 110.14 | 22.028 | 44.056 | 66.084 | 44.056 | 1 | 1 | 3 | 2 | 0 | 110 | 1.1 | 1 | 1 | 10 | 0 | 0.67 | 2.17 | 7.59 | 11.64 | 40.24 | 38.36 | 87.6 | 350.4 | 613.2 | 2978.4 | 4730.4 | 1400 | 140 | 1260 | 25 | 2 | 1 | 0.1 | 0.65 | 1 | 1 | 3 | 30
| PR15 | PR15 | 10 | 3.72 | 7 | 1 | 0 | 0 | 1134.4423 | 453.7769 | 0 | 204.1996 | 181.5108 | 113.4442 | 22.6888 | 45.3777 | 68.0665 | 45.3777 | 1 | 1 | 3 | 2 | 0 | 110 | 1.1 | 1 | 1 | 10 | 0 | 0.67 | 2.17 | 7.59 | 11.64 | 40.24 | 38.36 | 87.6 | 350.4 | 613.2 | 2978.4 | 4730.4 | 1400 | 140 | 1260 | 25 | 2 | 1 | 0.1 | 0.65 | 1 | 1 | 3 | 30
| PR16 | PR16 | 10 | 4.05 | 7 | 1 | 0 | 0 | 1168.4756 | 467.3902 | 0 | 210.3256 | 186.9561 | 116.8476 | 23.3695 | 46.739 | 70.1085 | 46.739 | 1 | 1 | 3 | 2 | 0 | 110 | 1.1 | 1 | 1 | 10 | 0 | 0.67 | 2.17 | 7.59 | 11.64 | 40.24 | 38.36 | 87.6 | 350.4 | 613.2 | 2978.4 | 4730.4 | 1400 | 140 | 1260 | 25 | 2 | 1 | 0.1 | 0.65 | 1 | 1 | 3 | 30
| PR17 | PR17 | 10 | 2.33 | 7 | 1 | 0 | 0 | 1203.5298 | 481.4119 | 0 | 216.6354 | 192.5648 | 120.353 | 24.0706 | 48.1412 | 72.2118 | 48.1412 | 1 | 1 | 3 | 2 | 0 | 110 | 1.1 | 1 | 1 | 10 | 0 | 0.68 | 2.17 | 7.59 | 11.64 | 40.24 | 38.36 | 87.6 | 350.4 | 613.2 | 2978.4 | 4730.4 | 1400 | 140 | 1260 | 25 | 2 | 1 | 0.1 | 0.65 | 1 | 1 | 3 | 30
| PR18 | PR18 | 10 | 2.41 | 7 | 1 | 0 | 0 | 1239.6357 | 495.8543 | 0 | 223.1344 | 198.3417 | 123.9636 | 24.7927 | 49.5854 | 74.3781 | 49.5854 | 1 | 1 | 3 | 2 | 0 | 110 | 1.1 | 1 | 1 | 10 | 0 | 0.68 | 2.17 | 7.59 | 11.64 | 40.24 | 38.36 | 87.6 | 350.4 | 613.2 | 2978.4 | 4730.4 | 1400 | 140 | 1260 | 25 | 2 | 1 | 0.1 | 0.65 | 1 | 1 | 3 | 30
| PR19 | PR19 | 10 | 2.5 | 7 | 1 | 0 | 0 | 1276.8248 | 510.7299 | 0 | 229.8285 | 204.292 | 127.6825 | 25.5365 | 51.073 | 76.6095 | 51.073 | 1 | 1 | 3 | 2 | 0 | 110 | 1.1 | 1 | 1 | 10 | 0 | 0.68 | 2.17 | 7.59 | 11.64 | 40.24 | 38.36 | 87.6 | 350.4 | 613.2 | 2978.4 | 4730.4 | 1400 | 140 | 1260 | 25 | 2 | 1 | 0.1 | 0.65 | 1 | 1 | 3 | 30
| PR20 | PR20 | 10 | 2.6 | 7 | 1 | 0 | 0 | 1315.1295 | 526.0518 | 0 | 236.7233 | 210.4207 | 131.513 | 26.3026 | 52.6052 | 78.9078 | 52.6052 | 1 | 1 | 3 | 2 | 0 | 110 | 1.1 | 1 | 1 | 10 | 0 | 0.68 | 2.17 | 7.59 | 11.64 | 40.24 | 38.36 | 87.6 | 350.4 | 613.2 | 2978.4 | 4730.4 | 1400 | 140 | 1260 | 25 | 2 | 1 | 0.1 | 0.65 | 1 | 1 | 3 | 30